## Title
IEEE P802.11 Wireless LANs
Submission
Designator: | doc.: IEEE 802.11-13/0904r0
Venue Date: | July 2013
First Author: | Yongho Seok, LG Electroncis
Subject: | TGah CC9 MAC motion 2
Full Date: | 2013-07-17
Author(s): | Yongho Seok
LG Electronics
Address
Phone:
Fax:
| email: | yongho.seok@lge.com
Abstract:
This document contains comment resolutions for MAC comments of TGah D0.1 Call for Comments 9.

## submission 13-831
CID | Commenter | LB | Draft | Clause Number(C) | Page(C) | Line(C) | Type of Comment | Part of No Vote | Page | Line | Clause | Duplicate of CID | Resn Status | Assignee | Submission | Motion Number | Comment | Proposed Change | Resolution | Owning Ad-hoc | Comment Group | Ad-hoc Status | Ad-hoc Notes | Edit Status | Edit Notes | Edited in Draft | Last Updated | Last Updated By
887 | Yongho Seok | 0 | 0.1 | 10.3.7 | 173 | 56 | T | N | 173 | 56 | 10.3.7 |  | J | Haiguang | 13-831r1 | 2 | IEEE 802.11ai Draft 0.5 is supporting a differentiated initial link setup procedure. See the following: "10.25.10 Differentiated Initial Link Setup To alleviate management frame congestion that may occur when excess initial links are set up concurrently, the differentiated link setup procedure provides a method for an AP to moderate non-AP STAs association events with the AP." I believe that an Authentication Control procedure of 11ah is a subset of 11ai. It is reasonable to improve the existing mechanism if it is needed. | For an authentication control, reuse the differentiated initial link setup procedure. | REJECTED (MAC: 2013-07-17 12:29:11Z) Firstly, the use cases in11ai are different from that in 11ah. Specifically, 11ai addresses the congestion caused by tens to a couple of hundreds STAs trying to access the channel in a short period of time. However, 11ah's authentication control is to support up to 6000 STAs for association in emergence cases (e.g STAs power outage) where STAs access channel at the same time. Secondly, the work in the 802.11ai is still ongoing. It is not a requirement for 11ah to follow 11ai. | MAC | submission 13-831 | [5 empty] | 2013-07-17 12:29 | MAC

## submission 13-830
CID | Commenter | LB | Draft | Clause Number(C) | Page(C) | Line(C) | Type of Comment | Part of No Vote | Page | Line | Clause | Duplicate of CID | Resn Status | Assignee | Submission | Motion Number | Comment | Proposed Change | Resolution | Owning Ad-hoc | Comment Group | Ad-hoc Status | Ad-hoc Notes | Edit Status | Edit Notes | Edited in Draft | Last Updated | Last Updated By
776 | Shusaku Shimada | 0 | 0.1 | 8.4.2.7.1.4 | 65 | 8 | T | Y | 65 | 8 | 8.4.2.7.1.4 |  | V | Haiguang | 13-830r3 | 2 | Bit length of Γû│AID is not necessarily "8" as in Figure 8-87q. | Change "8" to "1~8". | REVISED (MAC: 2013-07-17 12:31:15Z) – see document IEEE 802.11-13/0830r3 for the resolution | MAC | submission 13-830 | [5 empty] | 2013-07-17 12:33 | MAC
181 | Haiguang Wang | 0 | 0.1 | 8.4.2.7.1.4 | 66 | 16 | E | N | 66 | 16 | 8.4.2.7.1.4 |  | V | Haiguang | 13-830r3 | 2 | Page offset is missed in the calculation of the range of AIDs. | Change the subcaluse as follows: "Then the AIDs encoded by this ADE block is [PageIndex x 2048 + Offset1├ù64, PageIndex x 2048 + Offset2├ù64), PageIndex x 2048 + Offset1├ù64 is included and PageIndex x 2048 + Offset2 x 64 is excluded." | REVISED (MAC: 2013-07-17 12:31:37Z) – see document IEEE 802.11-13/0830r3 for the resolution | MAC | submission 13-830 | [5 empty] | 2013-07-17 12:33 | MAC
180 | Haiguang Wang | 0 | 0.1 | 8.4.2.7.1.4 | 65 | 55 | E | N | 65 | 55 | 8.4.2.7.1.4 |  | V | Minyoung, Haiguang | 13-830r3 | 2 | Page offset is missed in the calculation of the unpaged AID. | If inverse bit is 1, EWL is 7 and Length subfield is 1, all AIDs except one in the ADE blocks are paged. The unpaged AID is ╬öAID1 + PageIndex x 2048 + Block Offset ├ù 64. | REVISED (MAC: 2013-07-17 12:32:12Z) – see document IEEE 802.11-13/0830r3 for the resolution | MAC | submission 13-830 | [5 empty] | 2013-07-17 12:34 | MAC
179 | Haiguang Wang | 0 | 0.1 | 8.4.2.7.1.4 | 65 | 54 | E | N | 65 | 54 | 8.4.2.7.1.4 |  | V | Minyoung, Haiguang | 13-830r3 | 2 | Change "inverse bit" to "Inverse Bit Subfield" | If inverse bitInverse Bitmap Field is 1, EWL is 7 and Length subfield is 1, all AIDs except one in the ADE blocks are paged. The unpaged AID is ╬öAID1 + Block Offset ├ù 64. | REVISED (MAC: 2013-07-17 12:32:20Z) – see document IEEE 802.11-13/0830r3 for the resolution | MAC | submission 13-830 | [5 empty] | 2013-07-17 12:34 | MAC
178 | Haiguang Wang | 0 | 0.1 | 8.4.2.7.1.4 | 65 | 50 | E | N | 65 | 50 | 8.4.2.7.1.4 |  | V | Minyoung, Haiguang | 13-830r3 | 2 | Change "inverse bit" to "Inverse Bit Subfield" | Change subcalsue from "When decoding, if inverse bitInverse Bitmap Field is 1, EWL and Length subfield are zeros, all AIDs in the ADE blocks are paged." | REVISED (MAC: 2013-07-17 12:32:29Z) – see document IEEE 802.11-13/0830r3 for the resolution | MAC | submission 13-830 | [5 empty] | 2013-07-17 12:34 | MAC
177 | Haiguang Wang | 0 | 0.1 | 8.4.2.7.1.4 | 65 | 14 | E | N | 65 | 14 | 8.4.2.7.1.4 |  | V | Minyoung, Haiguang | 13-830r3 | 2 | There is a typo in the formula to calculate the Block Offset value | Change " floor(AID1 modulo 2048) x 64" to " floor(AID1 modulo 2048) / 64" | REVISED (MAC: 2013-07-17 12:32:38Z) – see document IEEE 802.11-13/0830r3 for the resolution | MAC | submission 13-830 | [5 empty] | 2013-07-17 12:34 | MAC
176 | Haiguang Wang | 0 | 0.1 | 8.4.2.7.1.4 | 64 | 39 | E | N | 64 | 39 | 8.4.2.7.1.4 |  | V | Minyoung, Haiguang | 13-830r3 | 2 | Paged AID has been defined in 3.1 line 9, the defintion of page AID in this subclause is unnecessary. | Remove the page ID definition in the paragraph as highlighted. The Encoded Block Information field consists of the Encoding Word Length (EWL) subfield, Length subfield, n AID Differential Values (╬öAID) subfields and padding subfield, where n is the number of paged AIDs encoded in the ADE block. The paged AIDs refer to those AIDs with their corresponding bits being set to '1' if encoded by partial virtual bitmap. The format of the Encoded Block Information field is shown in Figure 8-87q (Encoded Block Information (ADE Block)). | REVISED (MAC: 2013-07-17 12:32:50Z) – see document IEEE 802.11-13/0830r3 for the resolution | MAC | submission 13-830 | [5 empty] | 2013-07-17 12:34 | MAC

## submission 13-827
CID | Commenter | LB | Draft | Clause Number(C) | Page(C) | Line(C) | Type of Comment | Part of No Vote | Page | Line | Clause | Duplicate of CID | Resn Status | Assignee | Submission | Motion Number | Comment | Proposed Change | Resolution | Owning Ad-hoc | Comment Group | Ad-hoc Status | Ad-hoc Notes | Edit Status | Edit Notes | Edited in Draft | Last Updated | Last Updated By
906 | Young Hoon Kwon | 0 | 0.1 | 8.4.2.170o | 95 | 32 | T | N | 95 | 32 | 8.4.2.170o |  | A | Haiguang. | 13-827r2 | 2 | There's no Authentication Request frame defined. | Modify the sentence from "... whether it is allowed to transmit an Authentication Request frame to the AP ..." to "... whether it is allowed to transmit an Authentication frame to the AP ...". | ACCEPTED (MAC: 2013-07-17 12:20:46Z) - see document IEEE 802.11-13/0827r2 for the resolution | MAC | submission 13-827 | [5 empty] | 2013-07-17 12:21 | MAC
546 | Mitsuru Iwaoka | 0 | 0.1 | 10.3.7 | 174 | 13 | E | Y | 174 | 13 | 10.3.7 |  | A | Haiguang | 13-827r2 | 2 | "dot11AuthenticationControlActivated" shall be "dot11S1GAuthenticationControlActivated", and "dot11AuthenticationPause" shall be "dot11S1GAuthenticationControlPause". | Correct "dot11AuthenticationControlActivated"to "dot11S1GAuthenticationControlActivated", and "dot11AuthenticationPause" to "dot11S1GAuthenticationControlPause". | ACCEPTED (MAC: 2013-07-17 12:20:15Z) The proposed change has been considered by resolution for CID 186. – see document IEEE 802.11-13/0827r2 for the resolution. | MAC | submission 13-827 | [5 empty] | 2013-07-17 12:21 | MAC

## submission 13-811
CID | Commenter | LB | Draft | Clause Number(C) | Page(C) | Line(C) | Type of Comment | Part of No Vote | Page | Line | Clause | Duplicate of CID | Resn Status | Assignee | Submission | Motion Number | Comment | Proposed Change | Resolution | Owning Ad-hoc | Comment Group | Ad-hoc Status | Ad-hoc Notes | Edit Status | Edit Notes | Edited in Draft | Last Updated | Last Updated By
520 | Mitsuru Iwaoka | 0 | 0.1 | 9.32n.3.2 | 161 | 46 | T | Y | 161 | 46 | 9.32n.3.2 |  | V | Younghoon | 13-811r1 | 2 | For downlink implicit ACK procedure, PAID of relayed frame sent by Relay is calculated from AID of destination STA and BSSID of Relay. BSSID of Relay shall be known to Root AP. | Define a mechanism to send BSSID of Relay shall be defined. Details are TBD. | REVISED (MAC: 2013-07-17 12:17:19Z) TGah editor to make changes shown in 11-13-0811r1 under the heading for CID 520. | MAC | submission 13-811 | [5 empty] | 2013-07-17 12:17 | MAC

## submission 13-810
CID | Commenter | LB | Draft | Clause Number(C) | Page(C) | Line(C) | Type of Comment | Part of No Vote | Page | Line | Clause | Duplicate of CID | Resn Status | Assignee | Submission | Motion Number | Comment | Proposed Change | Resolution | Owning Ad-hoc | Comment Group | Ad-hoc Status | Ad-hoc Notes | Edit Status | Edit Notes | Edited in Draft | Last Updated | Last Updated By
715 | Ronald Murias | 0 | 0.1 | 9.32n.3.2 | 161 | 46 | E | N | 161 | 46 | 9.32n.3.2 |  | A | Younghoon | 13-810r0 | 2 | redundant text. | change the sentence in line 46 page 161 to the following text: For downlink implicit ACK procedure, an AP that the relay is associated with shall know PAID of STAs associated with a relay station. | ACCEPTED (MAC: 2013-07-17 12:16:08Z) Accepted as proposed. | MAC | submission 13-810 | [5 empty] | 2013-07-17 12:16 | MAC
714 | Ronald Murias | 0 | 0.1 | 9.32n.3.2 | 161 | 34 | E | N | 161 | 34 | 9.32n.3.2 |  | A | Younghoon | 13-810r0 | 2 | typographical error: "a AP" | an AP | ACCEPTED (MAC: 2013-07-17 12:16:29Z) Accepted as proposed. | MAC | submission 13-810 | [5 empty] | 2013-07-17 12:17 | MAC
514 | Mitsuru Iwaoka | 0 | 0.1 | 9.32n.3.2 | 161 | 18 | E | N | 161 | 18 | 9.32n.3.2 |  | A | Younghoon, Amin | 13-810r0 | 2 | (If Relay function is not removed) A term "relay station" shall be "Relay". | Replace "relay station" by "Relay". | ACCEPTED (MAC: 2013-07-17 12:16:48Z) Accepted as proposed. | MAC | submission 13-810 | [5 empty] | 2013-07-17 12:17 | MAC
513 | Mitsuru Iwaoka | 0 | 0.1 | 8.5.23a.5 | 112 | 42 | E | N | 112 | 42 | 8.5.23a.5 |  | V | Jeongki, Amin | 13-810r0 | 2 | (If Relay function is not removed) A term "relay station" shall be "Relay". | Replace "relay station" by "Relay". | REVISED (MAC: 2013-07-17 12:15:41Z) Based on definition in 9.32n Relay operation, the entity that sends STA Information Announcement frame to the root AP is a Relay STA. Therefore, replace “relay station” to “Relay STA”. | MAC | submission 13-810 | [5 empty] | 2013-07-17 12:16 | MAC

## submission 13-809
CID | Commenter | LB | Draft | Clause Number(C) | Page(C) | Line(C) | Type of Comment | Part of No Vote | Page | Line | Clause | Duplicate of CID | Resn Status | Assignee | Submission | Motion Number | Comment | Proposed Change | Resolution | Owning Ad-hoc | Comment Group | Ad-hoc Status | Ad-hoc Notes | Edit Status | Edit Notes | Edited in Draft | Last Updated | Last Updated By
788 | Shusaku Shimada | 0 | 0.1 | 9.19.4a.6 | 134 | 5 | T | Y | 134 | 5 | 9.19.4a.6 |  | J | Younghoon | 13-809r0 | 2 | Every STA in BSS has to be aware of PRAW operation and change of PRAW operation, while it is only annouced by full beacon repetitively. Future scheduling of PRAW change on beacon has to be considered. | Provide a mechanism to forcast future change of PRAW several DTIM intervals in advance by RPS, e.g. using count down style PRAW schduling. | REJECTED (MAC: 2013-07-17 12:14:19Z) As PRAW is used to indicate to TIM STAs that check beacon frames, there's no foreseeable benefit by indicating future change of PRAW several DTIM intervals in advance. | MAC | submission 13-809 | [5 empty] | 2013-07-17 12:15 | MAC
557 | Mitsuru Iwaoka | 0 | 0.1 | 9.19.4a.6 | 134 | 18 | T | Y | 134 | 18 | 9.19.4a.6 |  | J | Younghoon | 13-809r0 | 2 | The 3rd paragraph of subclause 9.19.4a.6 describes the allocation and indication of PRAW. Though, the de-allocation (deletion) of PRAW is not specified. | Add description about the de-allocation of PRAW and indication of the de-allocation to the subclause 9.19.4a.6. | REJECTED (MAC: 2013-07-17 12:14:44Z) De-allocation of PRAW is considered as the update of PRAW allocation information, and as described in the last sentence of the 3rd paragraph, the allocated resource for PRAW will not be changed until updated PRAW information is broadcasted. | MAC | submission 13-809 | [5 empty] | 2013-07-17 12:15 | MAC
52 | Alfred Asterjadhi | 0 | 0.1 | 9.19.4a.6 | 134 | 28 | T | Y | 134 | 28 | 9.19.4a.6 |  | V | Younghoon | 13-809r0 | 2 | 11ah uses only short beacon frames. PRAW presence need to be in the RPS IE, and as a function of the TBTT, TSBTT instead of related to the frame type (beacon) | as in comment. | REVISED (MAC: 2013-07-17 12:15:03Z) Modify the sentence from “In this figure, PRAW is allocated at every Beacon and Short Beacon frame, but the allocation of the PRAW is indicated only in every Beacon frame.” to "In this figure, PRAW is allocated at every Short Beacon interval, but the allocation of the PRAW is indicated only in every Beacon frame." | MAC | submission 13-809 | [5 empty] | 2013-07-17 12:15 | MAC

## submission 13-808
CID | Commenter | LB | Draft | Clause Number(C) | Page(C) | Line(C) | Type of Comment | Part of No Vote | Page | Line | Clause | Duplicate of CID | Resn Status | Assignee | Submission | Motion Number | Comment | Proposed Change | Resolution | Owning Ad-hoc | Comment Group | Ad-hoc Status | Ad-hoc Notes | Edit Status | Edit Notes | Edited in Draft | Last Updated | Last Updated By
899 | Young Hoon Kwon | 0 | 0.1 | 8.3.4a.1.2 | 47 | 30 | T | N | 47 | 30 | 8.3.4a.1.2 |  | A | Younghoon | 13-808r0 | 2 | How to use "Preferred MCS" field is not clear. | Modifiy the sentence from "Preferred MCS field indicates the preferred MCS level of the STA for downlink transmission, and its value represents MCS index." to "Preferred MCS field indicates the preferred MCS level of the STA for downlink transmission, and its value represents MCS index. This field may be used in determining MCS level of PPDU for BU delivery." | ACCEPTED (MAC: 2013-07-17 12:05:58Z) Accepted as proposed. | MAC | submission 13-808 | [5 empty] | 2013-07-17 12:06 | MAC
223 | Jean-Pierre Le Rouzic | 0 | 0.1 | 8.3.4a.1.2 | 63 | 35 | E | N | 63 | 35 | 8.3.4a.1.2 |  | J | Younghoon | 13-808r0 | 2 | What is the definition of the acronym "TU"? | Introduce the definition of "TU" in 3.1 | REJECTED (MAC: 2013-07-17 12:06:18Z) TU is already defined in subclause "3.1 Definitions" as "A measurement of time equal to 1024 us". | MAC | submission 13-808 | [5 empty] | 2013-07-17 12:07 | MAC
104 | Anna Pantelidou | 0 | 0.1 | 8.3.4a.1.2 | 47 | 20 | T | N | 47 | 20 | 8.3.4a.1.2 |  | J | Younghoon | 13-808r0 | 2 | The size in bits of the NDP PS-Poll frame for 2 MHz doesn't add up to a multiple of an octet. | Correct this or explain if there is a reason | REJECTED (MAC: 2013-07-17 12:06:42Z) As shown in subclause "24.3.11 S1G preamble format for sounding PPDUs", NDP MAC frame body field for >=2MHz NDP MAC frame is 37bits. | MAC | submission 13-808 | [5 empty] | 2013-07-17 12:07 | MAC

## submission 13-785
CID | Commenter | LB | Draft | Clause Number(C) | Page(C) | Line(C) | Type of Comment | Part of No Vote | Page | Line | Clause | Duplicate of CID | Resn Status | Assignee | Submission | Motion Number | Comment | Proposed Change | Resolution | Owning Ad-hoc | Comment Group | Ad-hoc Status | Ad-hoc Notes | Edit Status | Edit Notes | Edited in Draft | Last Updated | Last Updated By
482 | Minyoung Park | 0 | 0.1 | 10.3.7 | 174 | 6 | T | N | 174 | 6 | 10.3.7 |  | V | Haiguang, Minyoung | 13-785r1 | 2 | The behavior of a STA below "A STA for which supports authentication control sets dot11S1GAuthenticationControlActivated to true and set dot11S1GAuthenticationControlPause to false when it is initialized. When a STA for which dot11S1GAuthenticationControlActivated is true receives a beacon from the AP that the STA intends to join including an Authentication Control element, the behavior is TBD. When a STA for which dot11AuthenticationControlActivated is true receives a beacon from an AP that it is intended to join does not include an Authentication Control element, it shall set dot11AuthenticationPause to false." is not defined. Define the behavior of a STA so that the contention problem due to a large number of authentication request frames can be spread over a period of time, which can mitigate the contention. | Delete P174/L6 to P174/L16 and define a STA's behavor by adding the following paragraphs after P174/L4: "When dot11S1GAuthenticationControlActivated is true, an AP shall include an Authentication Control element in a beacon. Otherwise, the Authentication Control element shall not be included in a beacon. When a STA receives a beacon with an Authentication Control element from the AP with which the STA intends to join and if the STA intends to transmit an Authentication Request frame to the AP, the STA shall generate a random number m between [0, n], where n is the Authentication Control Threshold field value in the Authentication Control element and shall access the medium to transmit an Authentication Request frame not earlier than m TUs after the reception of a frame that contained the Authentication Control element." | REVISED (MAC: 2013-07-17 07:40:21Z) see document doc.: IEEE 802.11-13/0785r1 for the resolution. | MAC | submission 13-785 | [5 empty] | 2013-07-17 07:58 | MAC
186 | Haiguang Wang | 0 | 0.1 | 10.3.7 | 174 | 11 | T | N | 174 | 11 | 10.3.7 |  | V | Haiguang | 13-785r1 | 2 | In section 10.3.7 of draft 0.1, behaviors of in Authentication Control is defined but the behavior of STA is still TBD. | Modify the test in 10.3.7 as follows: When a STA for which dot11S1GAuthenticationControlActivated is true receives a beacon from the AP that the STA intends to join including an Authentication Control element, the behavior is TBD., it may compare the Authentication Control threshold with a random number generated locally. If the ranom number is less than the Authentication Control threshold, it is allowed to transmit the Authentication Request to AP. Else, the STA shall listen to the beacon for further update on Authentication Control Threshold. | REVISED (MAC: 2013-07-17 07:41:03Z) see document doc.: IEEE 802.11-13/0785r1 for the resolution. | MAC | submission 13-785 | [5 empty] | 2013-07-17 07:58 | MAC

## submission 13-784
CID | Commenter | LB | Draft | Clause Number(C) | Page(C) | Line(C) | Type of Comment | Part of No Vote | Page | Line | Clause | Duplicate of CID | Resn Status | Assignee | Submission | Motion Number | Comment | Proposed Change | Resolution | Owning Ad-hoc | Comment Group | Ad-hoc Status | Ad-hoc Notes | Edit Status | Edit Notes | Edited in Draft | Last Updated | Last Updated By
967 | Zhongding Lei | 0 | 0.1 | 9.19.4a.3 | 131 | 63 | T | N | 131 | 63 | 9.19.4a.3 |  | J | Minyoung, Shoukang | 13-784r1 | 2 | To identify the unassigned AIDs, AP may indicate to the STA the unassigned AIDs explicitly. AP may indicate whether to allow the allocation of the unassigned AIDs e.g. in its capability element of beacon frame. | AP indicates the unassigned AIDs in TBD IE. | REJECTED (MAC: 2013-07-17 07:20:56Z) The overhead of signaling unassigned AIDs to the STAs in the RAW Group with a new information element is large. For example, to signal just 5 AIDs, there needs to be at least 5x13bits for unknown gain. Moreover, considering unassigned AIDs within the RAW Group increases the complexity at a STA, which defeats the purpose of implicit slot allocation scheme. The unassigned AIDs can be avoided by utilizing the AID reassignment so that the RAW Group does not have unassigned AIDs. | MAC | submission 13-784 | [5 empty] | 2013-07-17 07:59 | MAC
966 | Zhongding Lei | 0 | 0.1 | 9.19.4a.3 | 131 | 44 | T | N | 131 | 44 | 9.19.4a.3 |  | J | Minyoung, Shoukang | 13-784r1 | 2 | Since there are void AIDs that are defined as the AID that should not be assigned to a S1G STA as in 9.17b, and there may be unassigned valid AIDs in the RAW group. Both void AIDs and unassigned valid AIDs can be considered as unassigned AIDs. When RAW is not restricted to STAs whose AID bits are set to 1, if the unassigned AIDs becomes the "holes" in the RAW slot assignement and should not be considered for implicit slot allocation in 9.19.4a.3. The slot assignment for the STA to compute its allocated slot should be modified. | Modify the mapping function as "i_slot = (x - k+ N_offset) mod N_RAW". Insert the text into L60 " If the RAW is restricted to STAs whose AID bits in the TIM element are set to 1, k=0; otherwise k is the number of unassigned AIDs in the RAW group that is smaller than x. If there is no unassigned AID, k=0." | REJECTED (MAC: 2013-07-17 07:21:31Z) The proposed change to the mapping function does not work. A STA cannot know how many AIDs (i.e. k) are unassigned before its AID. Moreover, the void AIDs due to 9.17b should be limited to a small number of AIDs, which may have little affect to performance and the unassigned AIDs in the middle of the RAW group can be managed by the AID reassignment. | MAC | submission 13-784 | [5 empty] | 2013-07-17 07:59 | MAC
366 | Matthew Fischer | 0 | 0.1 | 9.19.4a.3 | 130 | 32 | T | N | 130 | 32 | 9.19.4a.3 |  | V | Minyoung | 13-784r1 | 2 | Division is unacceptable at this level of MAC operation. | Add a field NRAW to the IE | REVISED (MAC: 2013-07-17 07:22:00Z) Refer to changes in doc.: IEEE 802.11-13/0784r1 under CID 366 heading. | MAC | submission 13-784 | [5 empty] | 2013-07-17 07:59 | MAC
123 | Anna Pantelidou | 0 | 0.1 | 9.19.4a.3 | 131 | 43 | T | N | 131 | 43 | 9.19.4a.3 |  | J | Minyoung, Timo | 13-784r1 | 2 | How is RAW access under a mixed BSS case? How do different types of STAs access the RAW? | Please clarify. | REJECTED (MAC: 2013-07-17 07:22:33Z) The comment is invalid. The comment fails to identify a specific issue to be addressed. It fails to identify changes in sufficient detail so that the specific wording of the changes that will satisfy the commenter can be determined. In reply to the commenter, different types of STAs can be allocated to different RAWs so that a RAW is accessed by a same type of STAs. | MAC | submission 13-784 | [5 empty] | 2013-07-17 07:59 | MAC

## submission 13-783
CID | Commenter | LB | Draft | Clause Number(C) | Page(C) | Line(C) | Type of Comment | Part of No Vote | Page | Line | Clause | Duplicate of CID | Resn Status | Assignee | Submission | Motion Number | Comment | Proposed Change | Resolution | Owning Ad-hoc | Comment Group | Ad-hoc Status | Ad-hoc Notes | Edit Status | Edit Notes | Edited in Draft | Last Updated | Last Updated By
917 | Young Hoon Kwon | 0 | 0.1 | 9.32h.1 | 145 | 18 | T | N | 145 | 18 | 9.32h.1 |  | V | Minyoung | 13-783r0 | 2 | How to use NDP CTS frame as a synch frame is not clear. | Modify the sentence from "The UL-Synch capable AP should use the NDP CTS frame as a synch frame." to "The UL-Synch capable AP should use the NDP CTS frame as a synch frame. When STA receives the NDP CTS frame, STAs identified in RA only are allowed to access the channel during the time defined in Duration field.". | REVISED (MAC: 2013-07-17 07:11:27Z) agree in principle. Refer to changes in doc.: IEEE 802.11-13/0783r0 under CID 917 heading. | MAC | submission 13-783 | [5 empty] | 2013-07-17 07:12 | MAC
916 | Young Hoon Kwon | 0 | 0.1 | 9.32h.1 | 145 | 17 | T | N | 145 | 17 | 9.32h.1 |  | A | Minyoung | 13-783r0 | 2 | AP should not send a synch frame within a RAW if cross-slot boundary transmission is not allowed. | Add the following text after 3rd paragraph in page 145: "For a STA requesting for the sync frame transmission with Time Slot Protection Request field set to 0, AP should not send a synch frame at each slot boundary within a RAW period if Cross-Slot Boundary transmission is not allowed within the RAW." | ACCEPTED (MAC: 2013-07-17 07:11:54Z) Since a packet transmission cannot cross the slot boundary in a RAW when the Cross-Slot Boundary bit is set to 1, in this case a synch frame transmission at the beginning of a slot is not necessary. Refer to changes in doc.: IEEE 802.11-13/0783r0 under CID 916 heading. | MAC | submission 13-783 | [5 empty] | 2013-07-17 07:12 | MAC
107 | Anna Pantelidou | 0 | 0.1 | 9.32h.1 | 144 | 63 | T | N | 144 | 63 | 9.32h.1 |  | J | Minyoung | 13-783r0 | 2 | In the sentence "When an AP receives a Sync frame from a STA with the Time Slot Protection Request field set to 1, the AP shall protect a time slot that is assigned for the STA in a RAW or a TWT time of the STA with NAV-setting frame exchanges." the signaling for the NAV setting exchanges is missing. | Please indicate the necessary signaling | REJECTED (MAC: 2013-07-17 07:12:21Z) Since any frame can be used as a synch frame and there are many ways to set the NAV, it is unneccessry to indicate all possible signalings for the NAV setting. | MAC | submission 13-783 | [5 empty] | 2013-07-17 07:12 | MAC
58 | Alfred Asterjadhi | 0 | 0.1 | 9.32h | 145 | 20 | T | Y | 145 | 20 | 9.32h |  | V | Minyoung | 13-783r0 | 2 | Details of the UL synch procedure are not defined. Specifically should the STA access SIFS time after the synch frame. What if the STA is unresponsive. Should the AP send a CF-End after PIFS time? If Yes this forces the STA to respond in SIFS time. If not the STA can respond at different times but with other consequances. | The simples way is to refer to Reverse direction protocol description in section 9.25 and add support for NDP CTS synch frame as the reverse direction grant frame. | REVISED (MAC: 2013-07-17 07:11:04Z) agree in principle on the comment that the details of the UL synch procedure is not define. Refer to changes in doc.: IEEE 802.11-13/0783r0 under CID 917 heading. | MAC | submission 13-783 | [5 empty] | 2013-07-17 07:11 | MAC

## submission 13-781
CID | Commenter | LB | Draft | Clause Number(C) | Page(C) | Line(C) | Type of Comment | Part of No Vote | Page | Line | Clause | Duplicate of CID | Resn Status | Assignee | Submission | Motion Number | Comment | Proposed Change | Resolution | Owning Ad-hoc | Comment Group | Ad-hoc Status | Ad-hoc Notes | Edit Status | Edit Notes | Edited in Draft | Last Updated | Last Updated By
868 | Yongho Seok | 0 | 0.1 | 10.1.4.3.4 | 168 | 14 | T | N | 168 | 14 | 10.1.4.3.4 |  | V | Yongho | 13-781r0 | 2 | When a S1G STA transmits a NDP Probe Request frame using 2MHz channel bandwidth, the bandwidth selection rule of the (Short) Probe Response is not defined. Also, when the operating BSS bandwidths of the AP responding the (Short) Probe Response frame are 1/2/4/8/16MHz, (Short) Probe Response frame should inform a STA of the location of the 1MHz primary channel. | Add the location information of the 1MHz primary channel to the (Short) Probe Response and define the bandwidth selection rule of the (Short) Probe Response. | REVISED (MAC: 2013-07-17 07:15:59Z) TGah editor to make changes shown in 11-13-0781r0 under the heading for CID 868 | MAC | submission 13-781 | [5 empty] | 2013-07-17 07:17 | MAC
867 | Yongho Seok | 0 | 0.1 | 9.32k | 149 | 24 | T | N | 149 | 24 | 9.32k |  | V | Yongho, Matthew | 13-781r0 | 2 | From the section R.4.7.A in the 802.11ah SFD, "The draft specification shall include the option for the beacon to include information about subsequently transmitted frames that allow for sounding measurements to be made at recipient STAs, e.g. number of signals, type of signals, frequency location and timing." But, a sounding measurement procedure of SST mechanism is not defined in IEEE 802.11ah draft 0.1. | Define a sounding measurement procedure of SST mechanism. | REVISED (MAC: 2013-07-17 07:17:50Z) TGah editor to make changes shown in 11-13-0781r0 under the heading for CID 868 | MAC | submission 13-781 | [5 empty] | 2013-07-17 07:18 | MAC

## submission 13-774
CID | Commenter | LB | Draft | Clause Number(C) | Page(C) | Line(C) | Type of Comment | Part of No Vote | Page | Line | Clause | Duplicate of CID | Resn Status | Assignee | Submission | Motion Number | Comment | Proposed Change | Resolution | Owning Ad-hoc | Comment Group | Ad-hoc Status | Ad-hoc Notes | Edit Status | Edit Notes | Edited in Draft | Last Updated | Last Updated By
833 | Simone Merlin | 0 | 0.1 | 9.17b | 126 | 52 | T | Y | 126 | 52 | 9.17b |  | V | Yongho | 13-774r3 | 2 | "S1G NDP intended for multiple recipients shall set the TXVECTOR parameters PARTIAL_AID to 0." NDP frames do not have Partial AID, so this indication is not needed in TXVECTOR | remove "or transmitting a S1G NDP intended for multiple recipients"; same at line 9 | REVISED (MAC: 2013-07-17 03:36:07Z) TGah editor to make changes shown in 11-13-0774r3 under the heading for CID 833, 78 | MAC | submission 13-774 | [5 empty] | 2013-07-17 11:50 | MAC

## submission 13-716
CID | Commenter | LB | Draft | Clause Number(C) | Page(C) | Line(C) | Type of Comment | Part of No Vote | Page | Line | Clause | Duplicate of CID | Resn Status | Assignee | Submission | Motion Number | Comment | Proposed Change | Resolution | Owning Ad-hoc | Comment Group | Ad-hoc Status | Ad-hoc Notes | Edit Status | Edit Notes | Edited in Draft | Last Updated | Last Updated By
830 | Simone Merlin | 0 | 0.1 | 8.4.1.47 | 55 | 44 | T | Y | 55 | 44 | 8.4.1.47 |  | J | Hongyuan | 13-716r0 | 2 | Use of the MIMO Control field need be clarid for S1G | Clarify the use of Nss. | REJECTED (MAC: 2013-07-17 12:01:55Z) The commenter does not indicate how to clarify, there is no Nss field in MIMO control field. If the commenter meant for Nc field, it was already well explained in the draft. | MAC | submission 13-716 | [5 empty] | 2013-07-17 12:02 | MAC
359 | Matthew Fischer | 0 | 0.1 | 8.4.1.47 | 55 | 44 | T | N | 55 | 44 | 8.4.1.47 |  | V | Hongyuan | 13-716r0 | 2 | The subclause should be renamed to indicate tha the S1G MIMO Control field is also defined in this subclause - readers might spend weeks looking for that field | change the subclause name as suggested - there might be some other subclauses that have a similar problem | REVISED (MAC: 2013-07-17 12:02:33Z) It is expected that 11ac will be finalized soon, therefore it is ok to cite 11ac clauses and indicate the differences, as in 11af amendment. Make this as a subclause of 8.4.1.47, same applies for the next subclause on VHT compressed beamforming report field | MAC | submission 13-716 | [5 empty] | 2013-07-17 12:03 | MAC
106 | Anna Pantelidou | 0 | 0.1 | 8.4.1.47 | 55 | 65 | E | N | 55 | 65 | 8.4.1.47 |  | J | Hongyuan | 13-716r0 | 2 | It is not clear which are the values of phi and psi that are set to 0 and 1 in the VHT MIMO Control Field | Clarify | REJECTED (MAC: 2013-07-17 12:02:51Z) The commentor does not indicate how to clarify, the current text is the same as 11ac D5.0 Table 8-53c Codebook info field. | MAC | submission 13-716 | [5 empty] | 2013-07-17 12:03 | MAC