## Sheet1
IEEE P802.11 Wireless LANs
Submission
Designator: | doc.: IEEE 802.11-14/22r0
Venue Date: | January 2014
First Author: | Carlos Cordeiro, Intel
Subject: | Comments on 11-13/1302r2
Full Date: | 2014-01-08
Author(s): | Name(s) | Carlos Cordeiro
| Company | Intel
Address
Phone:
Fax:
| email: | Carlos.Cordeiro@intel.com

## Comment Form
COMMENT FORM
Comments on 11-13/1302r2
|  |  |  | First name: | Carlos
|  |  |  | Last Name: | Cordeiro
|  |  |  | Company/Affiliation: | Intel
Please DO NOT reformat or resize this form
Clause | Page No. | Line No. | Comment Type (E/T) | Comment / Explanation | Recommended Change
3 |  |  | T | Need definition of CDMG. | Insert the following in section 3:" CDMG: a DMG STA that transmits the Country element with the first two octets of the Country String field equal to 'CN'" In addition to the above, another condition is that the CDMG STA declares itself as being a CDMG STA. In other words, there should be a capability field or element that allows this to be signaled. See later comment
All |  |  | T | Once CDMG is defined, all the references to STA and PCP/AP in the 11aj draft should be "CDMG STA", "CDMG PCP/AP". | As noted. Please search for all occurences of STA, PCP/AP and replace them by CDMG STA, CDMG PCP/AP respectively
All |  |  | T | Many places in the spec have the editor instruction "Replace …". This instruction is dangerous because erros can easily be introduced. It should be rarely used. | Remove all "Replace …" instructions and show the modifications with "Insert…" and "Change…".
8.3.4.1 |  |  | T | The CDMG Channel Bandwidth field only uses 1 bit. | Make this field of 1 bit size, not 2. Better yet, define a new IE dedicated to 11aj behavior. See later comment.
8.3.4.1 |  |  | T | Why is the CDMG Channel Bandwidth field needed? A STA that receives the DMG Beacon will automatically know the BW of the channel in which it received the DMG Beacon. Is it to indicate the BW after splitting? If so, this field is still incomplete, therefore unnecessary, since there is no signaling of the center frequency. | Need to address the need of this field. It might be better to define a new IE specifically for 11aj. As part of that, a potentially better solution would be to use Channel Number instead of explicitly using BW+Center Frequency
8.4.2.134 |  |  | T | The change to the Allocation field breaks interop with 11ad STAs | Remove the changes. 11aj could define its own schedule element.
8.5.8.1 |  |  | T | Why are the new DCT frames Public Action? | Clarify
|  |  | T | In many places in the doc, it is used "BSS or PBSS", "BSS/PBSS", etc. This notation is confusing, since a PBSS is also a BSS. | Please either use BSS if it includes all types of BSS, or PBSS (if it excludes infrastructure and IBSS).
9.35.2.5 |  |  | T | "In purpose of spatial sharing, an SSW-ACK frame shall also be sent by the responder to the PCP/AP with the best TX sector, which indicates the beamforming information between the initiator and the responder." How is this going to work? 1) What if the PCP is in power save? 2) After the SSW-ACK is transmitted, the initiator can start data transmission within SIFS. How does this work if the responder is transmitting another SSW-ACK? 3) As it is specified now, this creates backward compatibility problems with 11ad devices. | This will cause a major impact to the BF protocol. Suggest to remove this change. Instead, it would be more appropriate to include this feedback as part of a new Action frame dedicated to this function. This would allow the same goal to be accomplished, but without a major impact to the BF protocol.
9.40 |  |  | T | There are several concerns with this approach as outlined in https://mentor.ieee.org/802.11/dcn/13/11-13-1282-01-00aj-mac-proposal-for-dynamic-bw.pptx | Please address the comments in https://mentor.ieee.org/802.11/dcn/13/11-13-1282-01-00aj-mac-proposal-for-dynamic-bw.pptx
All |  |  | T | I could not find anywhere in this document how a CDMG STA announces that it is a CDMG STA. Where is such capability defined? | Please define this somewhere in section 8, and then include the behavioral text in section 9/10 as appropriate
Annex AA |  |  | T | This should be applicable to CDMG STAs only. | Specify that this annex is applicable to CDMG STAs only
All |  |  | E | This document should be written as an amendment to the latest REVmc draft, not 802.11ad-2012 | As noted.
9.40 |  |  | E | The terminology "small band" and "large band" is very confusing. Many people would consider 1.08 GHz a large band. | Please find a more suitable terminology.