## Title
IEEE P802.11 Wireless LANs
Submission
Designator: | doc.: IEEE 802.11-14/0177
Venue Date: | January 2014
First Author: | Alfred Asterjadhi, Qualcomm Inc.
Subject: | LB200 January 2014 MAC motion 2
Full Date: | 2014-01-23
Author(s): | Alfred Asterjadhi
Qualcomm Inc.
| Address: | 5775 Morehouse Drive, San Diego, CA 92121
| Phone: | (+1) 858-658-5302
Fax:
| email: | aasterja@qti.qualcomm.com
Abstract:
This document contains comment resolutions for MAC comments of TGah D01.0 LB200.
TGah January F2F meeting (Sessions from Monday 20th)

## MAC F2F Jan 2014 Monday PM1
CID | Commenter | LB | Draft | Clause Number(C) | Page(C) | Line(C) | Type of Comment | Part of No Vote | Page | Line | Clause | Duplicate of CID | Resn Status | Assignee | Submission | Motion Number | Comment | Proposed Change | Resolution | Owning Ad-hoc | Comment Group | Ad-hoc Status | Ad-hoc Notes | Edit Status | Edit Notes | Edited in Draft | Last Updated | Last Updated By
2777 | SHOUKANG ZHENG | 200 | 1 | 8.4.1.6 | 62 | 35 | T | N | 62.35 | 35 | 8.4.1.6 |  | V | Shoukang | 11-14/0033r1 |  | the definition of listen interval need further clarificaiton for non-TIM STA | Please clarify | REVISED (MAC: 2014-01-23 00:25:33Z) - Tgah editor to make changes shown in 11-14-0033r0 under the heading for CID 2777. | MAC | MAC F2F Jan 2014 Monday PM1 | [5 empty] | 2014-01-23 00:36 | MAC
2728 | SHOUKANG ZHENG | 200 | 1 | 8.4.1.6 | 62 | 35 | T | N | 62.35 | 35 | 8.4.1.6 |  | V | Shoukang | 11-14/0033r1 |  | Determinig the lifetime of frames that AP buffers for a STA may be based on the information besides Listen Interval. | Change the text in subclause 8.4.1.6 (REVmc D1.1) after P576L20 | REVISED (MAC: 2014-01-23 00:25:44Z) - Tgah editor to make changes shown in 11-14-0033r0 under the heading for CID 2728. | MAC | MAC F2F Jan 2014 Monday PM1 | [5 empty] | 2014-01-23 00:36 | MAC
2404 | Mark RISON | 200 | 1 | 8.4.1.6 | 63 | 20 | E | Y | 63.2 | 20 | 8.4.1.6 |  | V | Shoukang | 11-14/0033r1 |  | Just to avoid misunderstandings, it would be desirable to state explicitly that the scaling factors are decimal (not binary) | Add "(decimal)" after "Scaling Factor" | REVISED (MAC: 2014-01-23 00:28:32Z) - Tgah editor to make changes shown in 11-14-0033r0 under the heading for CID 2404. | MAC | MAC F2F Jan 2014 Monday PM1 | [5 empty] | 2014-01-23 00:29 | MAC
2402 | Mark RISON | 200 | 1 | 8.4.1.6 |  |  | T | Y | 62 | 35 | 8.4.1.6 |  | V | Shoukang | 11-14/0033r1 |  | The Listen Interval stuff also applies to reassociation (see also 6.3.8.3/5 and 9.42.5 and 9.47.2 and 10.1.4.3.3b and 4.12 and 8.4.2.170f and 8.4.2.170v and 9.47.3 and 9.47.4 and 9.47.5.2 and 10.2.2.2) | Search for "association re" and consider in each case whether a "(Re)" should be prefixed | REVISED (MAC: 2014-01-23 00:25:18Z) - Tgah editor to make changes shown in 11-14-0033r0 under the heading for CID 2402. | MAC | MAC F2F Jan 2014 Monday PM1 | [5 empty] | 2014-01-23 00:25 | MAC
2400 | Mark RISON | 200 | 1 | 8.4.1.6 | 62 | 48 | E | Y | 62.48 | 48 | 8.4.1.6 |  | V | Shoukang | 11-14/0033r1 |  | Comma in "The Listen Interval field in an Association Response frame is used to dictate to a STA, a value of ListenInterval that is different from" is very confusing | Delete the comma | REVISED (MAC: 2014-01-23 00:26:40Z) - Tgah editor to make changes shown in 11-14-0033r0 under the heading for CID 2400. | MAC | MAC F2F Jan 2014 Monday PM1 | [5 empty] | 2014-01-23 00:27 | MAC
2123 | kaiying Lv | 200 | 1 | 8.4.1.6 | 62 | 47 | T | Y | 62.47 | 47 | 8.4.1.6 |  | V | Shoukang | 11-14/0033r1 |  | there is no "listen interval field" in Association Response frame or Reassociation Response frame. We may need to add this field in these frame or define a listen interval information element. | define a information element "listen interval element", and change "Listen Interval field" to "Listen Inteval element" | REVISED (MAC: 2014-01-23 00:26:05Z) - Tgah editor to make changes shown in 11-14-0033r0 under the heading for CID 2123. | MAC | MAC F2F Jan 2014 Monday PM1 | [5 empty] | 2014-01-23 00:26 | MAC
1523 | amin jafarian | 200 | 1 | 9.42.5 | 188 | 54 | T | Y | 188.54 | 54 | 9.42.5 |  | V | Shoukang | 11-14/0034r0 |  | It is not clear what is the difference of the protocol behavior described in this subclause and the more general procedure described in 10.45. Consider either removing this subclause as it seems redundant or alternatively organize its content as proposed in the resolution of this comment for a clearer description. And seems better to move it under 10.45 as it is a more appropriate location. | Either remove ths subclause or replace existing text with the following: "An S1G STA switching from TIM to Non-TIM mode and wants to update its Listen Interval may request a Listen Interval change by sending to the AP it is associated with, a frame that contains an AID Request element. Upon successful reception of such frame, the AP may respond with a frame that contains an AID Response element that contains a new value for the Listen Interval." | REVISED (MAC: 2014-01-23 00:33:52Z) - Tgah editor to make changes shown in 11-14-0034r0 under the heading for CID 1523. | MAC | MAC F2F Jan 2014 Monday PM1 | [5 empty] | 2014-01-23 00:34 | MAC
1380 | amin jafarian | 200 | 1 | 8.4.1.6 | 62 | 58 | E | Y | 62.58 | 58 | 8.4.1.6 |  | V | Shoukang | 11-14/0033r1 |  | There is inconsitency between the name of the field "Unified Scaling Factor and its description in the text. Multiple occurrences were detected. | Replace all occurrences of "Scaling Factor" with "Unified Scaling Factor" throughout the draft.Eventually add acronym USF. | REVISED (MAC: 2014-01-23 00:27:33Z) - Tgah editor to make changes shown in 11-14-0033r0 under the heading for CID 1380. | MAC | MAC F2F Jan 2014 Monday PM1 | [5 empty] | 2014-01-23 00:28 | MAC
1247 | Adrian Stephens | 200 | 1 | 9.42.5 | 188 | 55 | E | Y | 188.55 | 55 | 9.42.5 |  | V | Shoukang | 11-14/0034r0 |  | "and updates the listen interval that is different from the value" - grammar | "and updates the listen interval to a value that is different from the value" | REVISED (MAC: 2014-01-23 00:34:03Z) - Tgah editor to make changes shown in 11-14-0034r0 under the heading for CID 1247. | MAC | MAC F2F Jan 2014 Monday PM1 | [5 empty] | 2014-01-23 00:34 | MAC
1085 | Adrian Stephens | 200 | 1 | 8.4.1.6 | 63 | 24 | E | Y | 63.24 | 24 | 8.4.1.6 |  | V | Shoukang | 11-14/0033r1 |  | Don't show integer values as a bit string, but as integers. That avoids any possible doubt as to which bit goes where (yes, I know you have labelled the bits, but that won't stop people reading these as a bitstring, least significant on the left). | Replace binary integer representation with numberic (i.e. decimal), and remove the "(B15 B14)" | REVISED (MAC: 2014-01-23 00:28:45Z) - Tgah editor to make changes shown in 11-14-0033r0 under the heading for CID 1085. | MAC | MAC F2F Jan 2014 Monday PM1 | [5 empty] | 2014-01-23 00:29 | MAC
1084 | Adrian Stephens | 200 | 1 | 8.4.1.6 | 63 | 14 | E | Y | 63.14 | 14 | 8.4.1.6 |  | V | Shoukang | 11-14/0033r1 |  | "The definition of the unified scaling factors" -- this is informal English. It assumes some kind of implicit relationship been "unified scaling factors" and values of the "Unified Scaling Factor" field. That may or may not be the case. | Replace with "The values of the Unified Scaling Factor field are defined in Table ..". Review all Clause 8 and replace any similar colloquial definition of field values with a non-colloquial alternative that cites the name of the field properly. | REVISED (MAC: 2014-01-23 00:28:14Z) - Tgah editor to make changes shown in 11-14-0033r0 under the heading for CID 1084. | MAC | MAC F2F Jan 2014 Monday PM1 | [5 empty] | 2014-01-23 00:28 | MAC
1083 | Adrian Stephens | 200 | 1 | 8.4.1.6 | 62 | 61 | E | Y | 62.61 | 61 | 8.4.1.6 |  | V | Shoukang | 11-14/0033r1 |  | " Bit Encoding" -- ah, a truly important concept, so important that it has to be capitalized as a hint that us lesser mortals should speak it only in suitably reverent tones. | Or if that is not the intent, lower case it. Read the WG11 style on capitalization. Basically proper nouns (the names of frames, fields, structures, enumeration values) are capitalized and everything else is not. | REVISED (MAC: 2014-01-23 00:27:50Z) - Tgah editor to make changes shown in 11-14-0033r0 under the heading for CID 1083. | MAC | MAC F2F Jan 2014 Monday PM1 | [5 empty] | 2014-01-23 00:28 | MAC
1082 | Adrian Stephens | 200 | 1 | 8.4.1.6 | 62 | 48 | T | Y | 62.48 | 48 | 8.4.1.6 |  | V | Shoukang | 11-14/0033r1 |  | "is used to dictate to a STA," -- Dictation is something that happens in language lessons. Unless the AP is trying to teach the STA a language, recommend that it avoid dictation. | Express outcome in terms of non-AP STA behavior. | REVISED (MAC: 2014-01-23 00:27:08Z) - Tgah editor to make changes shown in 11-14-0033r0 under the heading for CID 1082. | MAC | MAC F2F Jan 2014 Monday PM1 | [5 empty] | 2014-01-23 00:27 | MAC
1081 | Adrian Stephens | 200 | 1 | 8.4.1.6 | 62 | 47 | G | Y | 62.47 | 47 | 8.4.1.6 |  | V | Shoukang | 11-14/0033r1 |  | "non-S1G BSS and Short Beacon Interval for S1G BSS" -- but ListenInterval is a property of the STA, not the BSS | BSS -> STA (twice), and insert missing articles. | REVISED (MAC: 2014-01-23 00:26:24Z) - Tgah editor to make changes shown in 11-14-0033r0 under the heading for CID 1081. | MAC | MAC F2F Jan 2014 Monday PM1 | [5 empty] | 2014-01-23 00:26 | MAC