## Title
IEEE P802.11 Wireless LANs
Submission
Designator: | doc.: IEEE 802.11-20/0147r1
Venue Date: | January 2020
First Author: | Jon Rosdahl (Qualcomm)
Subject: | GEN AdHoc - REVmd Working Group Ballot Comments
Full Date: | 2020-01-15
Author(s): | Name(s) | Jon Rosdahl
| Company | Qualcomm Technologies, Inc.
| Address | 10871 N 5750 W Highland, UT 84003
| Phone: | +1-801-492-4023
Fax:
| email: | jrosdahl@ieee.org
Abstract:
This document contains the GEN Adhoc comments received on P802.11REVmd during the the first SA Ballot.
As the Comment Resolutions are approved, the CIDs will be moved to the Editor, and out of this file.

## Revision History
Revision | Date | Description
0 | 2020-01-14 | Initial Gen AdHoc Assignment of Comments and a partial assignment of CIDs 2020 802 Wireless Interim - Irvine
1 | 2020-01-15 | Comment resolutions updated through TGmd Meetings Wednesday PM1

## Insufficient Details
CID | Commenter | LB | Draft | Clause Number(C) | Page(C) | Line(C) | Type of Comment | Part of No Vote | Page | Line | Clause | Duplicate of CID | Resn Status | Assignee | Submission | Motion Number | Comment | Proposed Change | Resolution | Owning Ad-hoc | Comment Group | Ad-hoc Status | Ad-hoc Notes | Edit Status | Edit Notes | Edited in Draft | Last Updated | Last Updated By
4515 | RISON, Mark | 1001 | 3 | 8.3.5.6.2 | 769 | 43 | T | Yes | 769 | 43 | 8.3.5.6.2 | [5 empty] | TXSTATUS in PHY-TXSTART.confirm isn't actually a transission status, it's ancillary info on the tx | As it says in the comment |  | GEN | Insufficient Details | Submission Required | GEN: 2020-01-14 07:23:46Z - status set to: Needs submission |  |  |  | 2020-01-16 19:32 | GEN
4819 | Torab, Payam | 1001 | 3 |  |  |  | G | No | [5 empty] | Payam Torab |  |  | Text is inconsistent when it comes to defining which elements can be carried in which frames: Element definitions sometimes list all frames that can include them, sometimes have an incomplete list, and sometimes do not specify any frame. And of course we have the frame definitions that naturally need to list all the elements they can carry. So, there are two databases that need to be kept in sync because they represent the same information: (a) list of elements in a given frame, and (b) list of frames that can carry a given element. The group should decide one of these paths, (1) Keep both (a) and (b), and maintian both for consistency, not a small task, but adds value (how much value subjective). (2) Keep (a) only, and get rid of (b) altogether. In this day and age, a search function in a pdf file is the way to find the frames that can carry an element, so (1) adds value, although not as much as rhe past. If group decides (1) for added convenience and easier lookup, the entire spec - specifically all elements - needs to be examined, end edited in a consistent way, e.g., a standard form paragraph at the beginning or end of each element section, to list all frames that can include the elemnt. If the group decides (2), list of frames in element definition sections should be removed, and there will not be a second representation to maintain moving forward. | Decide and implement |  | GEN | Insufficient Details | Submission Required | GEN: 2020-01-14 06:09:17Z - status set to: Needs submission |  |  |  | 2020-01-16 19:32 | GEN
4814 | Hamilton, Mark | 1001 | 3 | 4.1 | 287 | 48 | T | Yes | 287 | 48 | 4.1 |  |  | Mark Hamilton |  |  | The 802.11 Style Guide says clause 4 should be written in delcarative, not normative, language, and that it is intended to provide only a general description of the system. There are parts of clause 4 (4.10, for example), that get quite detailed (like specific frame exchange diagrams) and seem to be both beyond a "general description" and potentially are the only normative specification for these behaviors. There are also a few uses of "may" and many uses of "can" that should be checked/changed to clearly informative language. | At least 4.10, and potentially all of clause 4, needs to be scrubbed for details that are beyond "general description" and/or are the best/only normative specification in the Standard of any behaviors, and move such text to a later clause. |  | GEN | Insufficient Details | Submission Required | GEN: 2020-01-14 06:11:59Z - status set to: Needs submission |  |  |  | 2020-01-16 19:32 | GEN
4771 | Hamilton, Mark | 1001 | 3 | 3.2 | 187 | 37 | T | Yes | 187 | 37 | 3.2 | [5 empty] | After the first senence, this NOTE no longer seems necessary/useful in the Definitions, and further, seems to be mostly talking about MSDUs and A-MSDUs, not MMPDUs. | Confirm this material is stated in normative text, and delete it from here. (Or move it somewhere normative, if it is missing.) |  | GEN | Insufficient Details | Submission Required | GEN: 2020-01-14 06:27:56Z - status set to: Needs submission |  |  |  | 2020-01-16 19:32 | GEN
4760 | RISON, Mark | 1001 | 3 |  |  |  | G | Yes | [5 empty] | Mark RISON |  |  | The spec is so big that the only way to handle it is to search for things in a PDF viewer. Unfortunately, use of proprietary/Adobe Unicode code points rather than standardised Unicode code points can lead to to hits being missed | Change all proprietary/Adobe Unicode codepoints to their standardised equivalent (e.g. for sigma) |  | GEN | Insufficient Details | Submission Required | GEN: 2020-01-14 06:39:00Z - status set to: Needs submission |  |  |  | 2020-01-16 19:32 | GEN
4752 | RISON, Mark | 1001 | 3 | 8.3.4.4 |  |  | T | Yes |  |  | 8.3.4.4 |  |  | Mark RISON |  |  | The description of the vectors in Clause 8 makes no sense. The various PHYs have very different vectors, so trying to have a generic description just doesn't work ("The name of the field used to specify the Tx data rate and report the Rx data rate may vary for different PHYs"). FWIW, my notes on mc/D4.0 say that the parameters were disposed of as follows: active_rxchain_set: 10.2.5 operating_channel: 22.2.4.2, 22.2.4.3 channel_offset 22.2.4.2, 22.2.4.3 ant-config: T21.1 only group_id_management: 10.41, 22.3.11.4, 22.3.20 partial_aid_list_gid00: 9.20, 22.3.20 partial_aid_list_gid63: 9.20, 22.3.20 listen_to_gid00: 10.41, 22.3.20 listen_to_gid63: 10.41, 22.3.20 | Delete this subclause (or make it just say that each PHY defines its vectors), and move all the information to the PHY clauses. The PHYCONFIG_VECTORs should be described in tabular form, as the TX/RXVECTORs are |  | GEN | Insufficient Details | Submission Required | GEN: 2020-01-14 06:41:17Z - status set to: Needs submission |  |  |  | 2020-01-16 19:32 | GEN
4685 | RISON, Mark | 1001 | 3 | 6.3.4.2.4 | 344 | 63 | T | Yes | 344 | 63 | 6.3.4.2.4 |  |  | Mark Rison |  |  | "If the MLME of an S1G STA receives an MLME-JOIN.request primitive with a SelectedBSS parameter containing a BSSDescription with a Basic S1G-MCS and NSS Set field in the S1G Operation element that contains any unsupported <S1G-MCS, NSS> tuple, the ResultCode parameter in the MLME's responding invocation of the MLMEJOIN.confirm primitive shall contain a value that is not SUCCESS." -- wording does not parallel that for other PHYs. Ditto last para of 6.3.11.2.4 | As it says in the comment |  | GEN | Insufficient Details | Submission Required | GEN: 2020-01-14 06:53:44Z - status set to: Needs submission |  |  |  | 2020-01-16 19:32 | GEN
4681 | RISON, Mark | 1001 | 3 |  |  |  | G | Yes | [5 empty] | Mark Rison |  |  | There has been a bait-and-switch operation regarding the "RTT" terminology (cf. CID 6317 in REVmc from 2015Q4) | As it says in the comment |  | GEN | Insufficient Details | Submission Required | GEN: 2020-01-14 06:54:10Z - status set to: Needs submission |  |  |  | 2020-01-16 19:32 | GEN
4603 | RISON, Mark | 1001 | 3 | C.3 | 3903 | 59 | T | Yes | 3903 | 59 | C.3 | [5 empty] | "Deprecated as the related feature has been removed from the standard." -- err, multiple BSSID set support has not been removed fom the standard! | As it says in the comment |  | GEN | Insufficient Details | Discuss | GEN: 2020-01-14 06:59:08Z - status set to: Discuss |  |  |  | 2020-01-14 06:59 | GEN
4583 | RISON, Mark | 1001 | 3 | 6.3.3.3.2 | 330 | 44 | T | Yes | 330 | 44 | 6.3.3.3.2 |  |  | Mark Rison |  |  | The AP Channel Report in a BSSDesdcription should allow for the possible of multiple reports | As it says in the comment |  | GEN | Insufficient Details | Submission Required | GEN: 2020-01-14 07:18:58Z - status set to: Needs submission |  |  |  | 2020-01-16 19:32 | GEN
4820 | Torab, Payam | 1001 | 3 |  |  |  | G | No | [5 empty] | Payam Torab |  |  | Text is inconsistent in treating elements at the end of a frame as a field: (1) Some frame definitions indicate if a "field" X is present it contains "element" Y (e.g., see the "DMG Link Margin" field in 9.6.6.5 Link Measurement Report frame format) (2) Classic frames (e.g., beacon, probe, association...) just list the frame body, often in a table format, and list the elements after fields, which is also consistent with the sentence at P847L24. (3) Some other frams (e.g., 9.6.7.7 Extended Channel Switch Announcement frame format) list the elements directly in a figure representing teh frame, without a table, which is also consistent with (2) I think (1) is the anomaly, and propose not to represent any IE appended to a frame as a field in that frame. This will simplify the text too, as there is no field to define (see example in proposed change). | Comment is general; by way of example, and using Link Measurement Report frame, either -- Establish somewhere (e.g., P847L24) that everything is a field, and some fields include an element, (not in favor), or - Preferably, indicate elements as just "elements" in all frame definitions, including those that are defined through a table (beacon, probe, association .., and they happen to follow this convention), and those without a table, e.g., Link Measurement Report. The second path generally simplifies the text; in the Link Measurement Report frame example, if adopting the second (and preferred) path, the last two boxes in Figure 9-844 would be named as "DMG Link Margin element (optional)" and "DMG Link Adaptation Acknowledgement element (optional)", and the last two paragraphs in section 9.6.6.5 will greatly simplify (if not go away). |  | GEN | Insufficient Details | Submission Required | GEN: 2020-01-14 06:08:50Z - status set to: Needs submission |  |  |  | 2020-01-16 19:32 | GEN
4550 | RISON, Mark | 1001 | 3 | C.3 | 4214 | 42 | T | Yes | 4214 | 42 | C.3 | [5 empty] | dot11Class2CapabilitiesOptionImplemented -- should this really be a capability variable, if it's something a STA might not do if it's operating in the 5G band? | As it says in the comment |  | GEN | Insufficient Details | Submission Required | GEN: 2020-01-14 07:21:05Z - status set to: Needs submission |  |  |  | 2020-01-16 19:32 | GEN
4001 | Myles, Andrew | 1001 | 3 | 11.1.3.2 | 2148 | 2148 | G | Yes | 2148 | 2148 | 11.1.3.2 |  |  | Menzo Wentink | 11-20-150r1 |  | There has been discussion in the Coexistence SC as to whether the IEEE 802.11 WG should support the proposal in ETSI BRAN to further constrain the use of "short LBT" (like a PIFS) for short control signalling. When this proposal was made, it was believed that this would mainly affect the transmission of DRS (like a Beacon) by NR-U. Simulations seemed to show that use of "short LBT" for DRS by NR-U would have an unreasonable adverse affect on 802.11 systems. However, there was resistance to supporting the proposal from some 802.11 stakeholders, for reasons that the stakeholders did not want to discuss. It turns out that at least two 802.11 chip vendors often use PIFS without any backoff for the transmisison of Beasons. At least one 802.11 chip vendor mostly/always does not. The problem is that the 802.11 standard does not appear to support the transmission of Beacons at PIFS by these vendors. Instead, the 802.11 standard specifies (11.1.3.2) that Beacons are sent "using the the medium access rules specified in Clause 10", ie DCF or EDCA (HCCA does not seem to apply given the APs in question are not acting as HCs, and even HCs can old send a Beacon at PIFS when starting a CFP). Other clauses in 802.11 suggest that Beacons should be sent using EDCA at AC-VO. Noting that an AP can use an AIFS of 1, this means that Beacons can be sent at PIFS at least sometimes, but this is only because the random backoff is sometimes 0. | My personal view is that vendors should not be sending Beacons (or any other frame) at PIFS without a backoff, because doing so is known to cause harm to the overall system. However, I will defer to the majority view on this question at this time. That said, if it is desired that Beacons can be sent at PIFS without any backoff then it should be explicitly allowed by the 802.11 standard, so that all implementers are aware of the possibility. There are multiple locations in the 802.11 standard where this could be specified. I will leave it to the experts in 802.11 TGmd to determine the most appropriate location for this change, and therefore it most appropriate form. If desired by the BRC, I am willing to provide explicit text.. |  | GEN | Insufficient Details | Submission Required | GEN: 2020-01-14 09:20:51Z - status set to: Needs submission |  |  |  | 2020-01-16 19:32 | GEN
4456 | RISON, Mark | 1001 | 3 | C.3 | 4271 | 47 | T | Yes | 4271 | 47 | C.3 | [5 empty] | "AP's HC" is odd | Change to "MAC" |  | GEN | Insufficient Details | Discuss | GEN: 2020-01-14 07:31:38Z - status set to: Discuss |  |  |  | 2020-01-14 07:32 | GEN
4396 | RISON, Mark | 1001 | 3 |  |  |  | G | Yes | [8 empty] | Instead of constantly saying if xyz then set to 1; otherwise set to 0, say if and only if xyz then set to 0 | As it says in the comment |  | GEN | Insufficient Details | Discuss | GEN: 2020-01-14 07:41:39Z - status set to: Discuss |  |  |  | 2020-01-14 07:42 | GEN
4272 | RISON, Mark | 1001 | 3 | 5 |  |  | T | Yes |  |  | 5 |  |  | Mark Rison |  |  | Figures 5-1, 5-2 and 5-7 talk of "MSDU flow", but a large part of what they show applies to MMPDUs, and some applies to Control frames | Show the portions of the figures that pertain to MMPDU and Control frame flows |  | GEN | Insufficient Details | Submission Required | GEN: 2020-01-14 07:57:53Z - status set to: Needs submission |  |  |  | 2020-01-16 19:32 | GEN
4256 | RISON, Mark | 1001 | 3 | C.3 | 4174 | 39 | T | Yes | 4174 | 39 | C.3 | [5 empty] | "The default value of this attribute is null." -- not clear what this means in the context of a conceptual table | As it says in the comment |  | GEN | Insufficient Details | Discuss | GEN: 2020-01-14 08:03:12Z - status set to: Discuss |  |  |  | 2020-01-14 08:03 | GEN
4102 | Rannow, R K | 1001 | 3 | 5.1.3 | 302 | 9 | T | No | 302 | 9 | 5.1.3 |  |  | R.K. Rannow |  |  | "if any" appears ambiguous, confusing. Around 130 instances of "if any" in the document, and may make for confusing or ambiguous interpretation. | Reword sentence to eliminate "if any" phrase. |  | GEN | Insufficient Details | Submission Required | GEN: 2020-01-14 08:16:13Z - status set to: Needs submission |  |  |  | 2020-01-16 19:32 | GEN
4163 | Goodall, David | 1001 | 3 | E | 4382 | 6 | T | No | 4382 | 6 | E | [5 empty] | The spectrum situation in the S1G band is very dynamic, i.e. in terms of spectrum becoming either available or not available. As a result of this, channel numbering becomes problematic, i.e. channel numbers may become unusable over time and new channels may be in a lower part of the spectrum than old channels which is not a problem for software but is counter intuitive for humans, e.g. for user interfaces. This comment is just a placeholder in case someone can think of a better way. If not it can be rejected. The author of the comment will attempt to come up with a proposal which doesn't require wholesale changes to operating classes. | Review how channel numbering is done for the S1G band and provide something more suited to changes that are likely to occur in this band. |  | GEN | Insufficient Details | Submission Required | GEN: 2020-01-14 08:20:34Z - status set to: Needs submission |  |  |  | 2020-01-16 19:32 | GEN
4144 | Aboulmagd, Osama | 1001 | 3 | 3.1 | 170 | 48 | T | Yes | 170 | 48 | 3.1 |  |  | Menzo Wentink | 11-20/150r3 |  | The IEEE 802.11e amendment added Traffic Category (TC), User Priority (UP), Traffic Stream (TS) and TSID. Among these four new additions Traffic Category seems to be redundant and can easily map to UP. TC seems to be an intermediate parameter that serves no purpose. It is also true that the term traffic category is not available in 802.1D which is the reference for the UP bits. In fact 802.1D makes use of the term "Traffic Classes" which is easier to understand that the vague Traffic Category term. | Delete Traffic Category from the draft and replace it with UP everywhere. |  | GEN | Insufficient Details | Submission Required | GEN: 2020-01-16 19:24:12Z - status set to: Submission Required - Osama Aboulmagd is also working on this CID as well as 4145, 4146 and 4147 |  |  |  | 2020-01-16 19:32 | GEN
4122 | Motozuka, Hiroyuki | 1001 | 3 | Contents | 11 | 51 | T | No | 11 | 51 | Contents | [5 empty] | The page numbers don't appear right position if the subclause title is long and on multiple lines. | (multiple dots should placed between the title of the subclause and the page number) 4.3.9 Centralized coordination service set (CCSS) and extended centralized AP or PCP clustering (ECAPC)...................................................224 9.2.5.2 Setting for single and multiple protection under enhanced distributed channel access (EDCA).....................................................811 |  | GEN | Insufficient Details | Discuss | GEN: 2020-01-14 08:56:06Z - status set to: Discuss |  |  |  | 2020-01-14 08:56 | GEN
4094 | Stacey, Robert | 1001 | 3 | 4.3 | 221 | 55 | G | No | 221 | 55 | 4.3 | [5 empty] | 802.11 has significant band-specific operation (2.4/5/6GHz bands, TVWS, sub-1 GHz band, 60 GHz band, 5.9 GHz band) but doesn't provide much in the way of an overview. | Restructure 4.3 to identify band-specific STA types and their generational inheritance (something like 11-16/1472r1 slide 3). Maybe a subclause per band and then in each band-specific subclause, an overview (showing inheritance) and further subclauses on each type (HT, VHT, etc.) |  | GEN | Insufficient Details | Submission Required | GEN: 2020-01-14 09:03:12Z - status set to: Needs submission |  |  |  | 2020-01-16 19:32 | GEN
4085 | Levy, Joseph | 1001 | 3 | G | 4394 | 7 | T | Yes | 4394 | 7 | G | [5 empty] | Annex G is incomplete as it should include all frame exchange sequences in the specification. The annex should be updated or the information in the Annex should be moved else where in the specification and Annex G should be deprecated or removed. | As described in the comment. |  | GEN | Insufficient Details | Submission Required | GEN: 2020-01-14 09:03:42Z - status set to: Needs submission |  |  |  | 2020-01-16 19:32 | GEN
4579 | RISON, Mark | 1001 | 3 | 3.2 | 178 | 63 | T | Yes | 178 | 63 | 3.2 | [5 empty] | How does "The Chinese 60 GHz channel set" relate to "the Chinese 60 GHz frequency band" at line 61 | As it says in the comment |  | GEN | Insufficient Details | Submission Required | GEN: 2020-01-14 07:20:05Z - status set to: Needs submission |  |  |  | 2020-01-16 19:32 | GEN

## Location edit
CID | Commenter | LB | Draft | Clause Number(C) | Page(C) | Line(C) | Type of Comment | Part of No Vote | Page | Line | Clause | Duplicate of CID | Resn Status | Assignee | Submission | Motion Number | Comment | Proposed Change | Resolution | Owning Ad-hoc | Comment Group | Ad-hoc Status | Ad-hoc Notes | Edit Status | Edit Notes | Edited in Draft | Last Updated | Last Updated By
4110 | Sakoda, Kazuyuki | 1001 | 3 | 10.4 | 2001 | 53 | G | No | 2001 | 53 | 10.4 | [5 empty] | Subclause 10.40 (DMG and CMMG AP or PCP clustering) is talking about MLME rather than MAC. Entire subclause should be relocated to somewhere under clause 11. MLME. | As in comment |  | GEN | Location edit | [5 empty] | 2020-01-14 09:01 | GEN
4112 | Sakoda, Kazuyuki | 1001 | 3 | 10.41 | 2013 | 30 | G | No | 2013 | 30 | 10.41 | [5 empty] | Subclause 10.41 (CDMG AP or PCP clustering) is talking about MLME rather than MAC. Entire subclause should be relocated to somewhere under clause 11. MLME. | As in comment |  | GEN | Location edit | Submission Required | GEN: 2020-01-14 08:59:42Z - status set to: Needs submission |  |  |  | 2020-01-16 19:32 | GEN
4113 | Sakoda, Kazuyuki | 1001 | 3 | 11.18 | 2345 | 53 | G | No | 2345 | 53 | 11.18 | [5 empty] | 11.18 (Public Action frame addressing) is talking about frame format. As it is not related to MLME, the subclause 11.18 should be relocated to clause 9. | Relocate subclaue 11.18 (Public Action frame addressing) under clause 9 (frame format). Particuclarly, create a new subclause following 9.6 (Action frame format details), and paste the content of the 11.18. |  | GEN | Location edit | Submission Required | GEN: 2020-01-14 08:59:26Z - status set to: Needs submission |  |  |  | 2020-01-16 19:32 | GEN
4116 | Sakoda, Kazuyuki | 1001 | 3 | 10 | 1714 | 1 | G | No | 1714 | 1 | 10 | [5 empty] | 802.11ah introduced a lot of subclauses directly under clause 10, i.e., from 10.46 (S1G BSS Operation) to 10.63 (S1G BSS type and STA type). Many of them are only applicable to S1G STAs. It will be more reader friendly, if these subclauses are grouped as a family of S1G STA features. | Create a subclause under clause 10 that groups miscellaneous S1G operations, and relocate many of the subclauses 10.46~10.63 to it, making these subclauses to be level3 subclauses such as 10.46.1~10.46.18. |  | GEN | Location edit | Submission Required | GEN: 2020-01-14 08:56:27Z - status set to: Needs submission |  |  |  | 2020-01-16 19:32 | GEN
4780 | Hamilton, Mark | 1001 | 3 | 4.10.2 | 288 | 1 | G | Yes | 288 | 1 | 4.10.2 | [5 empty] | Most of the subclauses of 4.10 are way too detailed for clause 4. | Move 4.10.2 through 4.10.8, to appear after 12.2.5 and before 12.2.6. |  | GEN | Location edit | Discuss | GEN: 2020-01-14 06:23:04Z - status set to: Discuss |  |  |  | 2020-01-14 06:23 | GEN

## MIB Attributes
CID | Commenter | LB | Draft | Clause Number(C) | Page(C) | Line(C) | Type of Comment | Part of No Vote | Page | Line | Clause | Duplicate of CID | Resn Status | Assignee | Submission | Motion Number | Comment | Proposed Change | Resolution | Owning Ad-hoc | Comment Group | Ad-hoc Status | Ad-hoc Notes | Edit Status | Edit Notes | Edited in Draft | Last Updated | Last Updated By
4032 | Seok, Yongho | 1001 | 3 | 12.5.4.4 | 2612 | 27 | G | Yes | 2612 | 27 | 12.5.4.4 | [5 empty] | dot11PNExhaustionThreshold has been changed to dot11PNExhaustionThresholdLow and dot11PNExhaustionThresholdHigh. | Fix dot11PNExhaustionThreshold to dot11PNExhaustionThresholdLow and dot11PNExhaustionThresholdHigh. |  | GEN | MIB Attributes | Review | GEN: 2020-01-14 09:13:34Z - status set to: Review - Proposed Resolution: Accept |  |  |  | 2020-01-14 09:14 | GEN
4034 | Seok, Yongho | 1001 | 3 | C.3 | 4186 | 10 | T | Yes | 4186 | 10 | C.3 | [5 empty] | The following MIB variables are commonly used for all RNSA operation. dot11PNWarningThresholdLow Unsigned32, dot11PNWarningThresholdHigh INTEGER(M101), ... dot11PNExhaustionThresholdLow Unsigned32, dot11PNExhaustionThresholdHigh INTEGER(M101), But, why are those MIB variable defined just in the DMG operation group? Only dot11DMGOperationsComplianceGroup included those MIB variable. | Please move dot11PNWarningThresholdLow, dot11PNWarningThresholdHigh, dot11PNExhaustionThresholdLow, and dot11PNExhaustionThresholdHigh to dot11RSNBase2. |  | GEN | MIB Attributes | Discuss | GEN: 2020-01-14 08:14:10Z - status set to: Discuss |  |  |  | 2020-01-14 08:14 | GEN
4035 | Seok, Yongho | 1001 | 3 | C.3 | 4358 | 43 | T | Yes | 4358 | 43 | C.3 | [5 empty] | dot11DMGCountersComplianceGroup has dot11RSNAStatsGCMPReplays and dot11RSNAStatsRobustMgmtGCMPReplays. GCMP is not used only for DMG operation. | Please add dot11RSNAStatsGCMPReplays and dot11RSNAStatsRobustMgmtGCMPReplays to dot11RSNBase2. |  | GEN | MIB Attributes | Review | GEN: 2020-01-14 09:13:00Z - status set to: Review - Proposed Resolution: Accept |  |  |  | 2020-01-14 09:13 | GEN
4064 | Qi, Emily | 1001 | 3 | C.3 | 4112 | 65 | T | Yes | 4112 | 65 | C.3 | [5 empty] | REVmd D3.0 removes the usage of this MIB variable based on dot11RTSThreshold, and the description of this MIB variable shall be updated accordingly. | at 4112.65, delete "For frames where the DEI subfield has the value of one and length less than or equal to dot11RTSThreshold,". At 4113.1, change "this" to "This". |  | GEN | MIB Attributes | [5 empty] | 2020-01-14 08:12 | GEN
4065 | Qi, Emily | 1001 | 3 | C.3 | 4151 | 62 | T | Yes | 4151 | 62 | C.3 | [5 empty] | REVmd D3.0 removes the usage of this MIB variable based on dot11RTSThreshold, and the description of this MIB variable shall be updated accordingly. | At 4151.62, delete ", in a PSDU of length that is less than or equal to dot11RTSThreshold," |  | GEN | MIB Attributes | [5 empty] | 2020-01-14 08:10 | GEN
4247 | RISON, Mark | 1001 | 3 | C.3 |  |  | T | Yes |  |  | C.3 | [5 empty] | It is meaningless for capability MIB attributes to have defaults | Delete all DEFAULT lines for MIB attributes where the DESCRIPTION says the attribute is a "capability variable" |  | GEN | MIB Attributes | Discuss | GEN: 2020-01-14 08:05:04Z - status set to: Discuss |  |  |  | 2020-01-14 08:05 | GEN
4248 | RISON, Mark | 1001 | 3 | C.3 | 3841 | 9 | T | Yes | 3841 | 9 | C.3 | [5 empty] | It is meaningless for capability MIB attributes to have defaults | Delete the DEFAULT line at the referenced location |  | GEN | MIB Attributes | Review | GEN: 2020-01-14 08:03:43Z - status set to: Review - Proposed resolution: accept |  |  |  | 2020-01-14 08:10 | GEN
4416 | RISON, Mark | 1001 | 3 | C.3 | 4176 |  | T | Yes | 4176 |  | C.3 | [5 empty] | dot11EDCATableCWmax, dot11EDCATableAIFSN, dot11EDCATableMSDULifetime and dot11EDCATableMandatory should be read-only, like the other members of Dot11EDCAEntry | Change "MAX-ACCESS read-write" to "MAX-ACCESS read-only" for these MIB attributes |  | GEN | MIB Attributes | Review | GEN: 2020-01-14 07:38:56Z - status set to: Review - Proposed Resolution: Accept |  |  |  | 2020-01-14 08:09 | GEN
4783 | Hamilton, Mark | 1001 | 3 | C.3 | 4140 | 58 | T | Yes | 4140 | 58 | C.3 |  | V |  |  |  | Errors in MIB description: dot11DynamicChannelTransferImplemented appears to be the capability variable, and ...Activated is the status variable. Presumably, an external entity would set this, based on the requirement for DCS per regulations. dot11OpportunisticTransmissionsActivated appears to be a capability variable. dot11CDMGSpatialsharingActivated is never mentioned in body text. It appears to be handled in concept, in 9.4.2.219.3 and 11.31.1, with written out text determining if spatial sharing is supported. Similarly, for dot11CDMGClusteringActivated. | Change "This is a capability variable" to "This is a status variable." Change "Its value is determined by device capabilities." to "Its is written by an external management entity." Change the name "dot11OpportunisticTransmissionsActivated" throughout, to "dot11OpportunisticTransmissionsImplemented" Delete MIB entries for dot11CDMGSpatialsharingActivated and dot11CDMGClusteringActivated. |  | GEN | MIB Attributes | Review | GEN: 2020-01-15 01:59:39Z - status set to: Review - Proposed Resolution: REVISED (GEN: 2020-01-15 01:57:37Z) Change "This is a capability variable" to "This is a status variable." Change "Its value is determined by device capabilities." to "Its is written by an external management entity." Change the name "dot11OpportunisticTransmissionsActivated" throughout, to "dot11OpportunisticTransmissionsImplemented" Editor - Deprecate the MIB entries for dot11CDMGSpatialsharingActivated and dot11CDMGClusteringActivated. GEN: 2020-01-14 06:20:43Z - status set to: Review Proposed Resolution: Accept |  |  |  | 2020-01-15 02:04 | GEN

## Minor Technical
CID | Commenter | LB | Draft | Clause Number(C) | Page(C) | Line(C) | Type of Comment | Part of No Vote | Page | Line | Clause | Duplicate of CID | Resn Status | Assignee | Submission | Motion Number | Comment | Proposed Change | Resolution | Owning Ad-hoc | Comment Group | Ad-hoc Status | Ad-hoc Notes | Edit Status | Edit Notes | Edited in Draft | Last Updated | Last Updated By
4360 | RISON, Mark | 1001 | 3 | 6.3.41 |  |  | T | Yes |  |  | 6.3.41 | [5 empty] | The wording for the Extended Capabilities element needs to be canonicalised per the frame formats | In the table in 6.3.41.2.2 change "Optional. The Extended Capabilities element might be present if any of the fields in this element are nonzero." and in the table in 6.3.41.3.2 change "The Extended Capabilities element might be present if any of the fields in this element are nonzero." to "The Extended Capabilities element is present if any of the fields in this element are nonzero." |  | GEN | Minor Technical | Review | GEN: 2020-01-14 07:51:31Z - status set to: Review - Proposed Resolution: Accept |  |  |  | 2020-01-14 07:52 | GEN
4777 | Hamilton, Mark | 1001 | 3 | 3.1 | 165 | 62 | T | Yes | 165 | 62 | 3.1 | [5 empty] | There is a defintion for MU-MIMO, but not for SU-MIMO. | Add a definition in this subclause, "single-user multiple input, multiple output (SU-MIMO): A technique by which a station (STA) with multiple antennas simultaneously transmits to a single STA or simultaneously receives from a single STA independent space-time streams over the same radio frequencies." |  | GEN | Minor Technical | Review | GEN: 2020-01-15 23:32:58Z - After discussion: we proposed a possible Revised: Add a definition to 3.1 "single-user multiple input, multiple output (SU-MIMO): A technique by which a station (STA), with more than one antenna, either transmits or receives from a single STA independent space-time streams over the same radio frequencies." GEN: 2020-01-14 06:24:57Z - status set to: Review - Proposed Resolution: Accept |  |  |  | 2020-01-15 23:34 | GEN
4738 | RISON, Mark | 1001 | 3 | 6.5.4.4 |  |  | T | Yes |  |  | 6.5.4.4 | [5 empty] | aRxPHYSTartDelay needs to be a set of delays indexed by PPDU format. The MAC then needs to use the right delay in the particular context, e.g. if it's expecting an immediate response and that has to be in a 1 Mbps long-preamble CCK PPDU then it should use the value for that, buf if the response has to be a 24 Mbps OFDM PPDU it should use the value for that | At the referenced location in the middle cell change "Integer" to "List of integers indexed by PPDU format; the STA chooses the largest value among all those corresponding to the PPDU formats that are valid at the point the PHY start delay is required" |  | GEN | Minor Technical | Discuss | GEN: 2020-01-14 06:46:52Z - status set to: Discuss |  |  |  | 2020-01-14 06:47 | GEN
4731 | RISON, Mark | 1001 | 3 | 9.4.2.216 |  |  | G | Yes |  |  | 9.4.2.216 | [5 empty] | The Password Identifier element is included in the unprotected authentication frame. It may violate the privacy of users (household). For example, it exposes a group of devices and number of devices that are sharing the same password. Particularly, when these devices belongs to the same household (apartment) in an apartment building, it violates the privacy of users/residents. | Delete the referenced subclause |  | GEN | Minor Technical | Discuss | GEN: 2020-01-14 06:47:24Z - status set to: Discuss |  |  |  | 2020-01-14 06:48 | GEN
4716 | RISON, Mark | 1001 | 3 | 6.3.68 | 576 | 10 | T | Yes | 576 | 10 | 6.3.68 |  |  | Mark RISON |  |  | MLME-FINETIMINGMSMTRQ primitives are not used anywhere | Delete 6.3.68 |  | GEN | Minor Technical | Submission Required | GEN: 2020-01-16 20:08:03Z - status set to: Submission Required GEN: 2020-01-14 06:48:00Z - status set to: Review - Proposed Resolutiokn: Accept |  |  |  | 2020-01-16 20:08 | GEN
4539 | RISON, Mark | 1001 | 3 | 4.5.4.4 | 272 | 28 | T | Yes | 272 | 28 | 4.5.4.4 | [5 empty] | "This standard does not provide data confidentiality for group addressed robust Management frames, except for certain Action frames related to mesh operation, as indicated in Table 9-53 (Category values)." -- duplication has caused spec rot, since T9-53 shows GLK also has group confidentiality | Change to "This standard provides data confidentiality for certain Action frames, as indicated in Table 9-53 (Category values)." |  | GEN | Minor Technical | Review | GEN: 2020-01-14 07:22:50Z - status set to: Review - Proposed Resolution: Accept |  |  |  | 2020-01-14 07:23 | GEN
4514 | RISON, Mark | 1001 | 3 |  | 157 | 64 | G | Yes | 157 | 64 | [6 empty] | This footnote should make it clear that footnotes in tables *are* normative | At the end of footnote 17 add "Footnotes to tables, however, are normative." |  | GEN | Minor Technical | Review | GEN: 2020-01-14 07:24:17Z - status set to: Review - Proposed Resolution: Accept |  |  |  | 2020-01-14 07:25 | GEN
4419 | RISON, Mark | 1001 | 3 | 3.1 | 165 | 21 | T | Yes | 165 | 21 | 3.1 | [5 empty] | (CID 2488 follow-up) The "mesh STA" definition suggests a STA that implements mesh but is currently operating in an IBSS or infrastructure BSS or PBSS is a "mesh STA". I suspect that's not how "mesh STA" is actually used; rather, it's actually used to mean "is starting/joining or has started/joined an MBSS". However, 4.3.21.4 says "Accordingly, a mesh STA is not a member of an IBSS or an infrastructure BSS.", which prima facie contradicts the definition | Change the definition of mesh STA to "A quality-of-service (QoS) STA that is starting or joining, or has started or joined, a mesh basic service set (MBSS)." |  | GEN | Minor Technical | Discuss | GEN: 2020-01-14 07:37:26Z - status set to: Discuss |  |  |  | 2020-01-14 07:38 | GEN
4409 | RISON, Mark | 1001 | 3 | P.3 | 4592 | 54 | T | Yes | 4592 | 54 | P.3 | [5 empty] | "the FTM protocol" is not a defined term | Change to "the FTM procedure". At 2380.43 change "The Fine Timing Measurement protocol" to "The FTM procedure" |  | GEN | Minor Technical | Review | GEN: 2020-01-14 07:39:35Z - status set to: Review - Proposed Resolution: Accept |  |  |  | 2020-01-14 07:40 | GEN
4408 | RISON, Mark | 1001 | 3 | P.3 | 4592 | 61 | T | Yes | 4592 | 61 | P.3 | [5 empty] | "FTM exchange" is not a defined term | Change to "Fine Timing Measurement frame" |  | GEN | Minor Technical | Review | GEN: 2020-01-14 07:40:29Z - status set to: Review - Proposed Resolution: Accept |  |  |  | 2020-01-14 07:41 | GEN
4391 | RISON, Mark | 1001 | 3 | 5.1.2 | 301 | 18 | T | Yes | 301 | 18 | 5.1.2 | [5 empty] | "the CCMP, GCMP, and BIP mechanisms" -- nowhere else are they referred to as mechanisms | Delete " mechanisms" |  | GEN | Minor Technical | Review | GEN: 2020-01-14 07:42:23Z - status set to: Review - Proposed Resolution: Accept |  |  |  | 2020-01-14 07:44 | GEN
4390 | RISON, Mark | 1001 | 3 | 6.3.25.6.2 |  |  | T | Yes |  |  | 6.3.25.6.2 | [5 empty] | You can't have more than one STAAddress parameter | Delete the second "STAAddress," line on page 435, and the second STAAddress row on page 436 |  | GEN | Minor Technical | Review | GEN: 2020-01-14 07:44:30Z - status set to: Review - Proposed Resolution: Accept |  |  |  | 2020-01-14 07:45 | GEN
4389 | RISON, Mark | 1001 | 3 | 6.3.25.6.2 |  |  | T | Yes |  |  | 6.3.25.6.2 | [5 empty] | You can't have more than one STAAddress parameter | Delete the first "STAAddress," line on page 435, and the first STAAddress row on page 436 |  | GEN | Minor Technical | Review | GEN: 2020-01-14 07:45:22Z - status set to: Review - Proposed Resolution: Accept |  |  |  | 2020-01-14 07:46 | GEN
4787 | Hamilton, Mark | 1001 | 3 | 3.2 | 186 | 59 | T | Yes | 186 | 59 | 3.2 | [5 empty] | There is no FILS or SAE authentication frame. There are only Authentication frames that are carrying FILS or SAE parameters or element(s). Since this phrase is used extensively, it seems useful (if not technically correct). So, make it a convention | Add to the end of subclause 1.4, "References in this standard to "FILS authentication frame" or "SAE authentication frame" are to be understood as references to an Authentication frame that contains fields and elements for FILS or SAE (respectively) operation per Table 9-43." |  | GEN | Minor Technical | Discuss | GEN: 2020-01-14 06:19:58Z - status set to: Discuss |  |  |  | 2020-01-14 06:20 | GEN
4369 | RISON, Mark | 1001 | 3 | 3.4 | 209 | 33 | T | Yes | 209 | 33 | 3.4 | [5 empty] | The Dp abbreviation (for desensitisation) is (a) weird and (b) not used anywhere | Delete the definition of "Dp" |  | GEN | Minor Technical | Review | GEN: 2020-01-14 07:50:39Z - status set to: Review - Proposed Resolution: Accept |  |  |  | 2020-01-14 07:51 | GEN
4017 | Bims, Harry | 1001 | 3 | G.4 | 4399 | 30 | T | Yes | 4399 | 30 | G.4 | [5 empty] | All control frames, including Control Extension frames, should have their frame exchange sequences described in Annex G. | Add the vht-txop-sequence below: "vht-txop-sequence = ( RTS (DMG-CTS ¦ DMG-DTS)) ¦ (Poll SPR) ¦ ((SSW-Feedback ¦ Action[+BRP]) (SSW-Ack ¦ Action[+BRP])" |  | GEN | Minor Technical | Review | GEN: 2020-01-14 09:14:50Z - status set to: Review - Proposed Resolution: Accept |  |  |  | 2020-01-14 09:15 | GEN
4297 | RISON, Mark | 1001 | 3 | C.3 |  |  | T | Yes |  |  | C.3 | [5 empty] | There is no such thing as dot11STACivicLocationEntry | In the description of dot11RMLCIConfigured change "It is written by an external management entity, which sets it to true when the external management entity configures dot11STALCIEntry(#2523). It is written by the SME, which sets it to false when an external manage- ment entity configures dot11STACivicLocationEntry(#2523)." to "It is written by an external management entity, which sets it to true when the external management entity configures a dot11STALCITable entry(#2523). It is written by the SME, which sets it to false when an external manage- ment entity configures dot11STACivicLocation and dot11STACivicLocationType(#2523)." In the description of dot11RMCivicConfigured change "It is written by an external management entity, which sets it to true when the external management entity configures dot11STACivicLocationEn- try(#2523). It is written by the SME, which sets it to false when an external manage- ment entity configures dot11STALCIEntry(#2523)." to "It is written by an external management entity, which sets it to true when the external management entity configures dot11STACivicLocation and dot11STACivicLocationType(#2523). It is written by the SME, which sets it to false when an external manage- ment entity configures a dot11STALCITable entry(#2523)." |  | GEN | Minor Technical | Review | GEN: 2020-01-14 07:53:50Z - status set to: Review - Proposed Resolution: Accept |  |  |  | 2020-01-14 07:54 | GEN
4288 | RISON, Mark | 1001 | 3 | 3.2 | 178 | 34 | T | Yes | 178 | 34 | 3.2 | [5 empty] | The definition of BU doesn't allow for A-MSDUs in S1G, CMMG, 11y, etc. STAs | Change the definition to "bufferable unit (BU): A medium access control (MAC) service data unit (MSDU), aggregate MAC service data unit (A-MSDU) [where permitted for the type of STA in question], or bufferable MAC management protocol data unit (MMPDU)." |  | GEN | Minor Technical | Review | GEN: 2020-01-14 07:56:46Z - status set to: Review - Proposed resolution: Accept |  |  |  | 2020-01-14 07:57 | GEN
4265 | RISON, Mark | 1001 | 3 | 3.2 | 187 | 37 | T | Yes | 187 | 37 | 3.2 | [5 empty] | We still have people thinking that S-MPDUs are a kind of A-MPDU | At the end of the NOTE at the referenced location add "A single medium access control protocol data unit (S-MPDU) is a special form of MPDU that is carried in an A-MPDU." |  | GEN | Minor Technical | Review | GEN: 2020-01-14 08:00:01Z - status set to: Review - Proposed Resolution: Accept |  |  |  | 2020-01-14 08:00 | GEN
4258 | RISON, Mark | 1001 | 3 | 8.3.5.11.1 | 772 | 38 | T | Yes | 772 | 38 | 8.3.5.11.1 | [5 empty] | "This primitive is issued by the PHY to the local MAC entity to provide observed IPI values if IPI reporting was turned on prior to the receipt of the latest PHY-CCARESET.request primitive." -- it is not clear enough that it is not issued at all if IPI reporting was not turned on (per 8.3.5.11.3) | After the cited text add "This primitive is not issued by the PHY if IPI reporting was turned off prior to the receipt of the latest PHY-CCARESET.request primitive.". In the next subclause delete "The IPI-REPORT parameter is present if dot11RadioMeasurementActivated is true and if IPI reporting was turned on prior to the receipt of the latest PHY-CCARESET.request primitive." |  | GEN | Minor Technical | Review | GEN: 2020-01-14 08:02:29Z - status set to: Review - Proposed Resolution: Accept |  |  |  | 2020-01-14 08:03 | GEN
4244 | RISON, Mark | 1001 | 3 | 6.3.11.2.2 | 397 | 51 | T | Yes | 397 | 51 | 6.3.11.2.2 | [5 empty] | 6.3.11.2 MLME-START.request says EDCA Param Set is passed for mesh STAs (well, doesn't say not passed), but 10.2.3.2 HCF contention based channel access (EDCA) says defaults are always used ("When communicating within a BSS, the EDCA parameters used are [...] from the default values for the parameters when [...] when the STA is a mesh STA") | At the referenced location change "The initial EDCA parameter set values to be used in the BSS. The parameter is present if dot11QosOptionImplemented is true; otherwise not present." to "The initial EDCA parameter set values to be used in the BSS. The parameter is present if dot11QosOptionImplemented is true and dot11MeshActivated is false; otherwise not present." |  | GEN | Minor Technical | Discuss | GEN: 2020-01-14 08:15:50Z - status set to: Discuss |  |  |  | 2020-01-14 08:16 | GEN
4182 | RISON, Mark | 1001 | 3 | 3.2 |  |  | T | Yes |  |  | 3.2 | [5 empty] | There's a definition of DSSS/CCK but no definition of DSSS/CCK PPDU, unlike for other PHYs' PPDUs | In 3.2 at the right sorting position add a definition "direct sequence spread spectrum/complementary code keying (DSSS/CCK) physical layer (PHY) protocol data unit (PPDU): A Clause 15 (DSSS PHY specification for the 2.4 GHz band designated for ISM applications) or Clause 16 (High rate direct sequence spread spectrum (HR/DSSS) PHY specification) PPDU." |  | GEN | Minor Technical | Review | GEN: 2020-01-14 08:18:01Z - status set to: Review - Proposed Resolution: Accept |  |  |  | 2020-01-14 08:18 | GEN
4167 | Patil, Abhishek | 1001 | 3 |  |  |  | G | No | [8 empty] | The spec needs to be consistent when referring to BSSIDs that are co-located in the same physical device. There are instance where the term collocated (double 'l') is used. Other instances where the term colocated (single 'l') is used. While resolving CID 2004, the group agreed to use the term 'co-located'. Please update the rest of the spec to be consistent with this term. | Please replace all usage of the term 'collocated' with 'co-located' , searching case-insensitively and preserving case AND Please replace all usage of the term 'colocated' with 'co-located' , searching case-insensitively and preserving case |  | GEN | Minor Technical | Discuss | GEN: 2020-01-14 08:18:58Z - status set to: Discuss |  |  |  | 2020-01-14 08:19 | GEN
4115 | Sakoda, Kazuyuki | 1001 | 3 | 11.17 | 2344 | 22 | G | No | 2344 | 22 | 11.17 | [5 empty] | 11.17 (RSNA A-MSDU procedures) is talking about A-MSDU handling. This topic should be more suitable if it is mentioned under clause 10 (MAC sublayer functinal desription) | Relocate 11.17 (RSNA A-MSDU procedures) under clause 10 (MAC sublayer functional description). Particuclarly, create a new subclause following 10.11 (A-MSDU operation), and paste the content of the 11.18. |  | GEN | Minor Technical | Discuss | GEN: 2020-01-14 08:32:29Z - status set to: Discuss |  |  |  | 2020-01-14 08:33 | GEN
4114 | Sakoda, Kazuyuki | 1001 | 3 | 11.48 | 2536 | 1 | G | No | 2536 | 1 | 11.48 | [5 empty] | The subclause title "DCS procedure", where DCS stands for dynamic channel selection, sounds to be too generic, while this procedure looks to be only applicable to CDMG BSS. It should be reader friendly if the title reads "DCS procedure for CDMG BSS". | As in comment |  | GEN | Minor Technical | Review | GEN: 2020-01-14 08:58:36Z - status set to: Review - Proposed Resolution: Accept |  |  |  | 2020-01-14 08:59 | GEN
4066 | Costa, D.Nelson | 1001 | 3 | 9.5.4 | 1503 | 42 | G | Yes | 1503 | 42 | 9.5.4 | [5 empty] | The ordering of these sentences is confusing to read: "To obtain the number of TRN-R subfields, the value of the L-RX subfield is multiplied by 4. Possible values range from 0 to 16." | Reword to "The L-RX field is an unsigned integer with range 0 to 16. Values outside this range are reserved. The number of requested TRN-R subfields is equal to the value of the L-RX subfield multiplied by 4." |  | GEN | Minor Technical | Review | GEN: 2020-01-14 09:11:02Z - status set to: Review -Proposed Resolution: Accept |  |  |  | 2020-01-14 09:11 | GEN
4045 | Kasher, Assaf | 1001 | 3 | 6.3.73.2.2 | 592 | 24 | G | Yes | 592 | 24 | 6.3.73.2.2 | [5 empty] | "Mesh Peering Management frame" is spelled with capitals for "Mesh Peering". This is inconsistent with most of the standard | Replace with "mesh peering Management frame". Also in P592L7, P592L53 and P593L38 |  | GEN | Minor Technical | Review | GEN: 2020-01-14 09:11:35Z - status set to: Review - Proposed Resolution: Accept |  |  |  | 2020-01-14 09:12 | GEN
4025 | Bims, Harry | 1001 | 3 | 9.6.12.3 | 1589 | 36 | G | Yes | 1589 | 36 | 9.6.12.3 | [5 empty] | Order #25 is missing from the end of Table 9-414. It appears in the 802.11ak amendment in Subclause 9.6.13.3. | Please insert a new line in Table 9-414 per the editor instructions for the 802.11ak amendment (see subclass 9.6.13.3) |  | GEN | Minor Technical | Discuss | GEN: 2020-01-14 08:33:21Z - status set to: Discuss |  |  |  | 2020-01-14 08:33 | GEN
4018 | Bims, Harry | 1001 | 3 | G.2 | 4396 | 52 | T | Yes | 4396 | 52 | G.2 | [5 empty] | HT TXOP and VHT TXOP sequences need to be added as a "frame-exchange-sequence" | Add above the line with "s1g-sequence" "ht-txop-sequence ¦ vht-txop-sequence ¦ |  | GEN | Minor Technical | Review | GEN: 2020-01-14 08:27:50Z - status set to: Review -Proposed Resolution: Accept |  |  |  | 2020-01-14 08:28 | GEN
4380 | RISON, Mark | 1001 | 3 | 6.3.31.2.2 | 457 | 18 | T | Yes | 457 | 18 | 6.3.31.2.2 | [5 empty] | "Set of Neighbor List elements each as defined in the Neighbor Report element format" -- no such element (in the Neighbor Report element or otherwise) | Delete the referenced table row; also in the table in 6.3.31.3.2. Delete "The neighbor report contents are derived from the NeighborListSet parameter of the MLME-NEIGHBORREPRESP.request primitive." in 11.10.10.1 and "The Reduced Neighbor Report element contents may be derived from the NeighborListSet parameter of the MLME-NEIGHBORREPRESP.request primitive." in 11.50 and "The Neighbor Report Response frame includes a list Neighbor Report elements one for each neighbor." in 11.10.10.3 |  | GEN | Minor Technical | Review | GEN: 2020-01-14 07:49:53Z - status set to: Review - Proposed Resolution: Accept |  |  |  | 2020-01-14 07:50 | GEN

## Misc GEN
CID | Commenter | LB | Draft | Clause Number(C) | Page(C) | Line(C) | Type of Comment | Part of No Vote | Page | Line | Clause | Duplicate of CID | Resn Status | Assignee | Submission | Motion Number | Comment | Proposed Change | Resolution | Owning Ad-hoc | Comment Group | Ad-hoc Status | Ad-hoc Notes | Edit Status | Edit Notes | Edited in Draft | Last Updated | Last Updated By
4013 | Berger, Catherine | 1001 | 3 |  |  |  | G | No | [8 empty] | This draft meets all editorial requirements. |  |  | GEN | Misc GEN | Review | GEN: 2020-01-14 09:16:45Z - status set to: Review - Proposed resolution: Revised - MEC requirements were met - no changes required. |  |  |  | 2020-01-14 09:18 | GEN

## Motion Irvine - 2
CID | Commenter | LB | Draft | Clause Number(C) | Page(C) | Line(C) | Type of Comment | Part of No Vote | Page | Line | Clause | Duplicate of CID | Resn Status | Assignee | Submission | Motion Number | Comment | Proposed Change | Resolution | Owning Ad-hoc | Comment Group | Ad-hoc Status | Ad-hoc Notes | Edit Status | Edit Notes | Edited in Draft | Last Updated | Last Updated By
4152 | Aboulmagd, Osama | 1001 | 3 |  |  |  | G | Yes |  |  |  |  | J | Menzo Wentink |  |  | The draft is 4647 pages and is expected to get bigger. The group needs to think seriously what amendments are widely deployed and what amendments haven't seen deployment success, e.g. 802.11s, 802.11aa, 802.11z, 802.11ak just to mention a few. Those amendments may move to a different volume to make the main standard manageable. Few years ago there was an attempt to harmonize 802.11e with WMM and perhaps delete HCCA. I don't think the situation has changed since 2007 and maybe it makes sense now to look at HCCA and its acceptance. | Start with deleting HCCA and free valuable code points in the TID Subfield for use by other more important amendments. Discuss and possible delete other amendments that have limited or no success in deployments. | REJECTED (GEN: 2020-01-16 19:42:03Z) The comment fails to identify changes in sufficient detail so that the specific wording of the changes that will satisfy the commenter can be determined. Amendments were added over time, and become part of the base standard. Removing features is done by the deprecation/obsolete process. 802.11s and 802.11z are used extensively in the field, for example in Google home networks (11s) and Chromecast (TDLS). HCCA is used in video deployments. | GEN | Motion Irvine - 2 | Ready for motion | GEN: 2020-01-16 19:45:07Z - status set to: Ready for motion GEN: 2020-01-14 08:48:16Z - status set to: Review - Proposed Resolution: Reject; The comment fails to identify changes in sufficient detail so that the specific wording of the changes that will satisfy the commenter can be determined. Amendments were added over time, and become part of the base standard. Removing features is done by the deprecation/obsolete process. 802.11s and 802.11z are used extensively in the field, for example in Google home networks (11s) and Chromcast (TDLS). 802.11aa is used as well. |  |  |  | 2020-01-16 19:47 | GEN
4541 | RISON, Mark | 1001 | 3 | 3.2 | 174 | 23 | T | Yes | 174 | 23 | 3.2 |  | A |  |  |  | "A Clause 17 (Orthogonal frequency division multiplexing (OFDM) PHY specification) PPDU transmitted by a VHT STA using the transmit spectral mask defined in Clause 21 (Very high throughput (VHT) PHY specification)." -- the 20 MHz mask, speficially, as for the other list items | Change to "A Clause 17 (Orthogonal frequency division multiplexing (OFDM) PHY specification) PPDU transmitted by a VHT STA using the 20 MHz transmit spectral mask defined in Clause 21 (Very high throughput (VHT) PHY specification)." | ACCEPTED (GEN: 2020-01-16 20:27:56Z) | GEN | Motion Irvine - 2 | Ready for motion | GEN: 2020-01-16 20:28:35Z - status set to: Ready for motion GEN: 2020-01-14 07:21:30Z - status set to: Review - Proposed Resolution: Accept |  |  |  | 2020-01-16 20:29 | GEN
4584 | RISON, Mark | 1001 | 3 | 3.2 | 199 | 52 | T | Yes | 199 | 52 | 3.2 |  | V | Menzo Wentink | 11-190856r12 |  | Is there any such thing as "successful transmission" of RTS frames? The current definition does not allow for this (because it talks of acknowledgment/Ack frames) | Make the changes suggested after "Otherwise the following changes would be needed:" under CID 2418 in 19/0856 | REVISED (GEN: 2020-01-16 20:26:13Z) - Make the changes in 11-19/0856r12 <https://mentor.ieee.org/802.11/dcn/19/11-19-0856-12-000m-resolutions-for-some-comments-on-11md-d2-0-lb236.docx> on page 61 for the section for CID 2418 after "Otherwise the following changes would be needed" for clause 3.2 and 10.3.4.3 | GEN | Motion Irvine - 2 | Ready for motion | GEN: 2020-01-16 20:26:20Z - status set to: Ready for motion GEN: 2020-01-14 07:16:58Z - status set to: Review Proposed resolution: Revised; Make the changes in 11-19/0856r12 <https://mentor.ieee.org/802.11/dcn/19/11-19-0856-12-000m-resolutions-for-some-comments-on-11md-d2-0-lb236.docx> on page 61 for the section for CID 2418 after "Otherwise the following changes would be needed" for clause 3.2 and 10.3.4.3 |  |  |  | 2020-01-16 20:26 | GEN
4647 | RISON, Mark | 1001 | 3 |  |  |  | G | Yes |  |  |  |  | J |  |  |  | It would be very helpful to reviewers if the header showed the subclause the first line of the page belongs to, and the footer showed the subclause the last line of the page belongs to | As it says in the comment | REJECTED (GEN: 2020-01-16 20:18:17Z)Reject - Comment does not identify a problem with the standard. The headers and footers are defined by convention. The comment fails to identify changes in sufficient detail so that the specific wording of the changes that will satisfy the commenter can be determined. | GEN | Motion Irvine - 2 | Ready for motion | GEN: 2020-01-16 20:18:31Z - status set to: Ready for motion GEN: 2020-01-14 06:54:54Z - status set to: Review - Proposed Resolution: Reject - Comment does not identify a technical problem with the standard. The headers and footers are defined by convention. The comment fails to identify changes in sufficient detail so that the specific wording of the changes that will satisfy the commenter can be determined. |  |  |  | 2020-01-16 20:20 | GEN
4702 | RISON, Mark | 1001 | 3 |  |  |  | G | Yes |  |  |  |  | J |  |  |  | The changes being made related to FTM in 11ax are not in scope of 11ax so should be made in 11md or in 11az. The changes being made related to FTM in 11az should be pulled in at the same time | As it says in the comment | REJECTED (GEN: 2020-01-16 20:12:18Z) Reject - Comment is not on the Standard being balloted. The comment fails to identify changes in sufficient detail so that the specific wording of the changes that will satisfy the commenter can be determined. | GEN | Motion Irvine - 2 | Ready for motion | GEN: 2020-01-16 20:12:25Z - status set to: Ready for motion GEN: 2020-01-14 06:52:15Z - status set to: Review - Proposed Resolution: Reject - Comment is not on the Standard being balloted. The comment fails to identify changes in sufficient detail so that the specific wording of the changes that will satisfy the commenter can be determined. |  |  |  | 2020-01-16 20:16 | GEN
4713 | RISON, Mark | 1001 | 3 |  |  |  | G | Yes |  |  |  |  | J |  |  |  | I think it's time (Unicode was launched in the early 90s) for the comment spreadsheet upload system to allow for Unicode, so that commenters are not forever trying to ferret out em dashes, sexy quotes, minuses, etc. | As it says in the comment | REJECTED (GEN: 2020-01-16 20:09:36Z) Comment is not on the Standard under ballot. The comment fails to identify changes in sufficient detail so that the specific wording of the changes that will satisfy the commenter can be determined. The Comment Resolution Tools are provided by the IEEE-SA. Commenter is referred to Jonathan Goldberg. | GEN | Motion Irvine - 2 | Ready for motion | GEN: 2020-01-16 20:11:08Z - status set to: Ready for motion GEN: 2020-01-14 06:50:24Z - status set to: Review Proposed resolution: Reject - Comment is not on the Standard under ballot. The comment fails to identify changes in sufficient detail so that the specific wording of the changes that will satisfy the commenter can be determined. |  |  |  | 2020-01-16 20:11 | GEN
4767 | Hamilton, Mark | 1001 | 3 | 5.2.3.2 | 312 | 7 | T | Yes | 312 | 7 | 5.2.3.2 |  | A |  |  |  | Now that 802.11 data frames can carry a DEI indicator (in the HT control field), the 802.11 SAP (MA-UNITDATA primitives) should support a drop_eligible parameter, to match 802.1AC's general assumptions. (802.1AC's Annex B.1.5 will also need to be updated to match this, by 802.1 WG.) | At P312L7, insert a new parameter "drop eligible", after "priority". At P312L35 insert a new paragraph, "The drop eligible parameter provides guidance on whether this request can be discarded in preference to other requests when there are insufficient resources in a STA. If drop_eligible is TRUE, the request can be discarded in preference to other requests in which drop_eligible is FALSE. The default drop_eligible value is FALSE." At P314L43, insert a new parameter "drop eligible" after "priority". At P315L6 insert a new paragraph, "The drop eligible parameter indicates if the received MSDU was designated as DEI in the received protocol headers. If no protocol header designation was received, the parameter value is FALSE." At P164L25, insert "drop eligible, " after "priority, ". At P808L27, append ", per the value of the drop eligibile parameter received in the MA-UNITDATA.request, if any." to the end of the sentence. (... if there are insufficient resources at the recieving STA, per the value of the drop eligible ..." At P1802L51, add to the end of the paragraph, "If the MSDU(s) received in an MPDU with the DEI subfield set to true are delievered via an MA-UNITDATA.indication, the drop eligibile parameter of the MA-UNITDATA.indication is set to TRUE. Otherwise, the parameter is set to FALSE." | ACCEPTED (GEN: 2020-01-16 20:00:54Z) | GEN | Motion Irvine - 2 | Ready for motion | GEN: 2020-01-16 20:00:56Z - status set to: Ready for motion GEN: 2020-01-14 06:32:55Z - status set to: Review - Proposed Resolution: Accept At P312L7, insert a new parameter "drop eligible", after "priority". At P312L35 insert a new paragraph, "The drop eligible parameter provides guidance on whether this request can be discarded in preference to other requests when there are insufficient resources in a STA. If drop_eligible is TRUE, the request can be discarded in preference to other requests in which drop_eligible is FALSE. The default drop_eligible value is FALSE." At P314L43, insert a new parameter "drop eligible" after "priority". At P315L6 insert a new paragraph, "The drop eligible parameter indicates if the received MSDU was designated as DEI in the received protocol headers. If no protocol header designation was received, the parameter value is FALSE." At P164L25, insert "drop eligible, " after "priority, ". At P808L27, append ", per the value of the drop eligibile parameter received in the MA-UNITDATA.request, if any." to the end of the sentence. (... if there are insufficient resources at the recieving STA, per the value of the drop eligible ..." At P1802L51, add to the end of the paragraph, "If the MSDU(s) received in an MPDU with the DEI subfield set to true are delievered via an MA-UNITDATA.indication, the drop eligibile parameter of the MA-UNITDATA.indication is set to TRUE. Otherwise, the parameter is set to FALSE." |  |  |  | 2020-01-16 20:01 | GEN
4772 | Hamilton, Mark | 1001 | 3 | 6.3.19.1.2 | 419 | 18 | T | Yes | 419 | 18 | 6.3.19.1.2 |  | A |  |  |  | MLME-SETKEYS.request's SetKeyDescriptor description table says Key Type is an Integer, but has only textual values. | Change "Integer" to "Enumeration". Same at P420L40, P421L30, P423L37, P670L11, and P671L13. | ACCEPTED (GEN: 2020-01-16 19:58:17Z) | GEN | Motion Irvine - 2 | Ready for motion | GEN: 2020-01-16 19:58:21Z - status set to: Ready for motion GEN: 2020-01-14 06:26:45Z - status set to: Review - Proposed Resolution: Accept |  |  |  | 2020-01-16 19:59 | GEN
4776 | Hamilton, Mark | 1001 | 3 | 3.2 | 205 | 23 | T | Yes | 205 | 23 | 3.2 |  | A |  |  |  | In the defintions, there is a definition for "user", but this definition is clearly (and fairly explicitly) only meaningful in the context of multi-user MIMO or single-user MIMO. However, those terms have standalone definitions (well, MU-MIMO does, SU-MIMO is missing, see another comment) that don't need this definition, and this meaning of the term "user" never seems to be used other than as "multi-user" or "single-user" per those other definitions. Thus, there seems to be no need for this definition of "user", and it is confusing, since "user" occurs frequently in the Standard in other contexts (with other meanings). | Delete the defintion of "user" | ACCEPTED (GEN: 2020-01-16 19:56:40Z) | GEN | Motion Irvine - 2 | Ready for motion | GEN: 2020-01-16 19:56:43Z - status set to: Ready for motion GEN: 2020-01-14 06:26:02Z - status set to: Review - Proposed Resolution: Accept |  |  |  | 2020-01-16 19:57 | GEN

## Operating Classes
CID | Commenter | LB | Draft | Clause Number(C) | Page(C) | Line(C) | Type of Comment | Part of No Vote | Page | Line | Clause | Duplicate of CID | Resn Status | Assignee | Submission | Motion Number | Comment | Proposed Change | Resolution | Owning Ad-hoc | Comment Group | Ad-hoc Status | Ad-hoc Notes | Edit Status | Edit Notes | Edited in Draft | Last Updated | Last Updated By
4014 | Smely, Di Dieter | 1001 | 3 | 5.1.4 | 302 | 53 | G | No | 302 | 53 | 5.1.4 | [5 empty] | In clause 5.1.4 bullet point a) is wrong. The current rollout in the 5.9 GHz band in Europe uses the LPD header. | Amend bullet point a) to: In the 5.9 GHz bands (see E.2.3 (5.9 GHz band in the United States (5.850-5.925 GHz)) use EPD. |  | GEN | Operating Classes | Review | GEN: 2020-01-14 09:15:40Z - status set to: Review - Proposed resolution: Accept |  |  |  | 2020-01-14 09:16 | GEN
4030 | Tijink, Jasja | 1001 | 3 | 5.1.4 | 302 | 53 | G | Yes | 302 | 53 | 5.1.4 | [5 empty] | Bullet point a) is wrong. The Europen deployment of OCB uses LPD | In the 5.9 GHz bands in the United States (5.850-5.925 GHz)) use EPD. In the 5.9 GHz bands in Europe (5.855-5.925 GHz))), use LPD. |  | GEN | Operating Classes | Discuss | GEN: 2020-01-14 09:14:33Z - status set to: Discuss |  |  |  | 2020-01-14 09:15 | GEN
4036 | Goodall, David | 1001 | 3 | E.1 | 4382 | 6 | T | Yes | 4382 | 6 | E.1 | [5 empty] | The 915.8 MHz to 919.4 MHz band has become available for use by S1G devices in Europe. | Add an operating class for the new band available in Europe to table E-5. This will support 1 MHz channels only. It will also need a global operating class added to table E-4. |  | GEN | Operating Classes | Discuss | GEN: 2020-01-14 09:12:23Z - status set to: Discuss |  |  |  | 2020-01-14 09:12 | GEN
4157 | Fischer, Matthew | 1001 | 3 | E | 4380 | 30 | T | Yes | 4380 | 30 | E | [5 empty] | India has "recently" added some channels for indoor/outdoor unlicensed use These newly available channels should be included in the global channels listing in Annex E | Within Annex E at Table E-4 Add 173 to op class 125 Add 165 to op class 126 Add 169 to op class 127 See 11-19-1778 |  | GEN | Operating Classes | Discuss | GEN: 2020-01-14 08:47:03Z - status set to: Discuss |  |  |  | 2020-01-14 08:47 | GEN
4161 | Goodall, David | 1001 | 3 | E | 4383 | 69 | T | Yes | 4383 | 69 | E | [5 empty] | The Australian channel numbers 28 and 32 in global operating class 69 are not represented in the US set of channel numbers for the same global operating class (crikey!). Is there a reason why channels 30 and 34 aren't used for Australia instead of 28 and 32? Not using a common set of channel numbers for 2 MHz may not be a problem if scanning for networks is done using 1 MHz channels, but somehow I think it would be safer to have a common set of channel numbers. In addition if we managed to get additional spectrum below 915 MHz we would need to renumber anyway to make the channels contiguous. A similar problem occurs for 4 MHz channel numbering and for the same channels in New Zealand. | Review and renumber Australian and New Zealand 2 MHz and 4 MHz channel numbers. |  | GEN | Operating Classes | Discuss | GEN: 2020-01-14 08:46:55Z - status set to: Discuss |  |  |  | 2020-01-14 08:47 | GEN
4162 | Goodall, David | 1001 | 3 | E | 4382 | 53 | T | Yes | 4382 | 53 | E | [5 empty] | We need to confirm if the 700MHz band is still available in China. The regulator plans to refarm this band. Industry has requested some spectrum in the 900MHz band to replace it, but that hasn't been confirmed yet. | If the 700MHz band is no longer available in China then tables E-5 and E-4 need to be updated. |  | GEN | Operating Classes | Discuss | GEN: 2020-01-14 08:46:46Z - status set to: Discuss |  |  |  | 2020-01-14 08:47 | GEN
4164 | Goodall, David | 1001 | 3 | E | 4382 | 6 | T | Yes | 4382 | 6 | E | [5 empty] | 920-923 MHz may now be available in Indonesia. | Confirm availability of 920-923MHz band in Indonesia and add channels to table E-5 depending on width allowed by regulator, i.e. 3 x 1 MHz channels and 1 x 2 MHz channel if allowed. |  | GEN | Operating Classes | Discuss | GEN: 2020-01-14 08:19:49Z - status set to: Discuss |  |  |  | 2020-01-14 15:00 | GEN
4578 | RISON, Mark | 1001 | 3 | 3.2 | 178 | 63 | T | Yes | 178 | 63 | 3.2 | [5 empty] | "NOTE--The Chinese 60 GHz channel set is defined in Table E-6 (Operating classes in China) in Annex E.(11aj)" -- how does Table E-6 define this? There's nothing with a channel starting factor in the 60 GHz band there | As it says in the comment |  | GEN | Operating Classes | Submission Required | GEN: 2020-01-14 07:20:38Z - status set to: Needs submission |  |  |  | 2020-01-16 19:32 | GEN
4580 | RISON, Mark | 1001 | 3 | 3.2 | 179 | 10 | T | Yes | 179 | 10 | 3.2 | [5 empty] | "NOTE--The Chinese 45 GHz channel set is defined in Table E-6 (Operating classes in China) in Annex E.(11aj)"-- how does Table E-6 define this? And how does this relate to "a channel in 42.3 GHz to 47.3 GHz or 47.2 GHz to 48.4 GHz frequency bands" at line 8? | As it says in the comment |  | GEN | Operating Classes | Submission Required | GEN: 2020-01-14 07:19:41Z - status set to: Needs submission |  |  |  | 2020-01-16 19:32 | GEN
4765 | Ecclesine, Peter | 1001 | 3 | E.1 | 4379 | 44 | T | Yes | 4379 | 44 | E.1 |  |  | Peter Ecclesine |  |  | Global classes 115, 116, 118, 119, 125, 126 nonglobal operating classes reference should be to Table E.6 China, not Table E.5 Sub1GHz | Correct last nonglobal operating classes references to E.6.1, E.6.4, E.6.2, E.6.5, E.6.3 and E.6.6 respectively. |  | GEN | Operating Classes | Submission Required | GEN: 2020-01-14 06:34:07Z - status set to: Needs submission |  |  |  | 2020-01-16 19:32 | GEN

## Out of Scope
CID | Commenter | LB | Draft | Clause Number(C) | Page(C) | Line(C) | Type of Comment | Part of No Vote | Page | Line | Clause | Duplicate of CID | Resn Status | Assignee | Submission | Motion Number | Comment | Proposed Change | Resolution | Owning Ad-hoc | Comment Group | Ad-hoc Status | Ad-hoc Notes | Edit Status | Edit Notes | Edited in Draft | Last Updated | Last Updated By
4475 | RISON, Mark | 1001 | 3 |  |  |  | G | Yes | [8 empty] | The spec is so big that the only way to handle it is to search for things in a PDF viewer. Unfortunately, hyphenation confuses PDF viewers, so can lead to hits being missed | Disable hyphenation |  | GEN | Out of Scope | Review | GEN: 2020-01-14 07:25:51Z - status set to: Review - Proposed Resolution: Reject - The use of hyphenation is defined by the Style guide. The comment fails to identify changes in sufficient detail so that the specific wording of the changes that will satisfy the commenter can be determined. |  |  |  | 2020-01-14 07:31 | GEN

## Power Save
CID | Commenter | LB | Draft | Clause Number(C) | Page(C) | Line(C) | Type of Comment | Part of No Vote | Page | Line | Clause | Duplicate of CID | Resn Status | Assignee | Submission | Motion Number | Comment | Proposed Change | Resolution | Owning Ad-hoc | Comment Group | Ad-hoc Status | Ad-hoc Notes | Edit Status | Edit Notes | Edited in Draft | Last Updated | Last Updated By
4080 | Levy, Joseph | 1001 | 3 | 6.3.2.2.2 | 321 | 32 | T | Yes | 321 | 32 | 6.3.2.2.2 | [5 empty] | The parameter Receive DTIMs does not dictate the behavior of the STA, as it is not possible to require the STA to listen or receive anything. This parameter impacts the AP behavior. If this parameter is true, the AP will indicate if buffered frames are available for the STA in the DTIM. If false, then the AP does not indicate if buffered frames are available. | replace: "Non-DMG BSS: When true, this parameter causes the STA to awaken to receive all DTIM frames. When false, the STA is not required to awaken for every DTIM Beacon frame. DMG BSS: Not applicable" with: "Non-DMG BSS: When true, this parameter allows the AP to transmit to the STA after any DTIM Beacon frame indicating buffered PPDUs are available for the STA. The AP acts as if the STA will be awake for all DTIMs. When false, this parameter allows the AP to transmit to the STA after a DTIM Beacon frame, but if the STA does not ACK the PPDU, the AP shall attempt transmission at the next DTIM. The AP acts as if the STA will not be awake for all DTIMs. DMG BSS: Not applicable" |  | GEN | Power Save | Discuss | GEN: 2020-01-14 09:08:43Z - status set to: Discuss |  |  |  | 2020-01-14 09:09 | GEN
4081 | Levy, Joseph | 1001 | 3 | 6.3.2.2.2 | 321 | 40 | T | Yes | 321 | 40 | 6.3.2.2.2 | [5 empty] | A STA cannot be required to receive a Beacon frame. This parameter can only define when an AP will send Beacon frames with information intended to be received by the target STA. Hence, this is an AP transmission requirement, not a receive requirement. | replace: "When true, this parameter causes the S1G STA to awaken to receive a Beacon frame, as determined by the STA's ListenInterval and the ReceiveDTIMs parameter." with: "When true, this parameter causes the S1G AP to transmit Beacon frames for the target STA, as determined by the STA's ListenInterval and the ReceiveDTIMs parameter." |  | GEN | Power Save | Discuss | GEN: 2020-01-14 09:08:17Z - status set to: Discuss |  |  |  | 2020-01-14 09:10 | GEN
4082 | Levy, Joseph | 1001 | 3 | 3.2 | 177 | 17 | T | Yes | 177 | 17 | 3.2 | [5 empty] | The definition of active mode has a very PS centric point of view. Active mode is basically the mode in which PS mode is not active, hence the AP may send a PPDU to an active STA at any time. The use of the term awake state in active mode makes it a sub set of PS mode, which it is not. Hence this definition should be updated. | Change the definition of active mode to be: active mode: A power management mode of an associated STA in which an AP may transmit physical layer (PHY) protocol data units (PPDUs) to an associated STA at any time. For a mesh STA it is a mesh power management mode in which a neighbor peer mesh STA may transmit PPDUs to the active mesh STA at any time. (Note: this mode is equivalent to a STA or mesh STA being continuously in the awake state.) |  | GEN | Power Save | Discuss | GEN: 2020-01-14 09:07:56Z - status set to: Discuss |  |  |  | 2020-01-14 09:10 | GEN
4083 | Levy, Joseph | 1001 | 3 | 3.2 | 194 | 11 | T | Yes | 194 | 11 | 3.2 | [5 empty] | Power save mode requires an AP in a BSS (or other STA in an IBSS) to behave is particular manner, e.g. buffering frames for a STA until an agreed upon time when the STA is scheduled to receive the frames. This allows the associated STA to save power by entering into a doze state, not receiving frames, with out concern of missing PPDU transmission as they will be buffered by the AP. The specification should not require the STA to be in awake or doze state, as there can be no requirement to receive a PPDU, specification assumes that the STA will follow the awake/ doze schedule to enable it to receive the desired buffered PPDUs and requires the AP to transmit PPDUs in accordance with assumed STA behavior. | Change the definition of power save mode to be: power save (PS) mode: A power management mode in which an AP in a BSS (or a synchronized STA in an IBBS) buffers PPDUs for a STA in PS mode, enabling the delivery of these PPDUs during a scheduled time via an agreed procedure. |  | GEN | Power Save | Discuss | GEN: 2020-01-14 09:07:28Z - status set to: Discuss |  |  |  | 2020-01-14 09:10 | GEN

## References
CID | Commenter | LB | Draft | Clause Number(C) | Page(C) | Line(C) | Type of Comment | Part of No Vote | Page | Line | Clause | Duplicate of CID | Resn Status | Assignee | Submission | Motion Number | Comment | Proposed Change | Resolution | Owning Ad-hoc | Comment Group | Ad-hoc Status | Ad-hoc Notes | Edit Status | Edit Notes | Edited in Draft | Last Updated | Last Updated By
4005 | Hiertz, Guido | 1001 | 3 | C.3 | 4175 | 47 | G | No | 4175 | 47 | C.3 | [5 empty] | dot11EDCATable refers to IEEE Std 802.11-2012 | Replace "IEEE Std 802.11-2012, 10.2.3.2 (HCF contention based channel access (EDCA))" with "IEEE Std 802.11-2020, 10.2.3.2 (HCF contention based channel access (EDCA))" |  | GEN | References | Review | GEN: 2020-01-14 08:38:44Z - status set to: Review - Proposed Resolution: Accept |  |  |  | 2020-01-14 08:40 | GEN
4006 | Hiertz, Guido | 1001 | 3 | C.3 | 4178 | 15 | G | No | 4178 | 15 | C.3 | [5 empty] | dot11QAPEDCATable refers to IEEE Std 802.11-2012 | Replace "IEEE Std 802.11-2012, 10.2.3.2 (HCF contention based channel access (EDCA))" with "IEEE Std 802.11-2020, 10.2.3.2 (HCF contention based channel access (EDCA))" |  | GEN | References | Review | GEN: 2020-01-14 08:37:15Z - status set to: Review - Proposed Resolution: Accept |  |  |  | 2020-01-14 08:43 | GEN
4007 | Hiertz, Guido | 1001 | 3 | C.3 | 4179 | 61 | G | No | 4179 | 61 | C.3 | [5 empty] | dot11QAPEDCATableTXOPLimit refers to 802.11-2016 | Replace "REFERENCE IEEE Std 802.11-2016, 9.4.2.28 (EDCA Parameter Set element)" with "REFERENCE IEEE Std 802.11-2020, 9.4.2.28 (EDCA Parameter Set element)" |  | GEN | References | Review | GEN: 2020-01-14 08:34:38Z - status set to: Review - Proposed Resolution: Accept |  |  |  | 2020-01-14 08:43 | GEN
4008 | Hiertz, Guido | 1001 | 3 | C.3 | 4192 | 49 | G | No | 4192 | 49 | C.3 | [5 empty] | dot11BSSLoadAvailableAdmissionCapacity refers to 802.11-2016 | Replace " REFERENCE "IEEE Std 802.11-2016, 9.4.2.27 (BSS Load element) "" with " REFERENCE "IEEE Std 802.11-2020, 9.4.2.27 (BSS Load element) "" |  | GEN | References | Review | GEN: 2020-01-14 08:46:03Z - status set to: Review - Proposed Resolution: accept |  |  |  | 2020-01-14 08:46 | GEN
4009 | Hiertz, Guido | 1001 | 3 | C.3 | 4195 | 51 | G | No | 4195 | 51 | C.3 | [5 empty] | dot11TempType refers to 802.11-2016 | Replace "The use of dot11TempType is deprecated because no associated behavior is described in IEEE Std 802.11-2016" with "The use of dot11TempType is deprecated because no associated behavior is described in IEEE Std 802.11-2020" |  | GEN | References | Review | GEN: 2020-01-14 08:45:30Z - status set to: Review - Proposed Resolution: Accept |  |  |  | 2020-01-14 08:46 | GEN
4010 | Hiertz, Guido | 1001 | 3 | C.3 | 4212 | 43 | G | No | 4212 | 43 | C.3 | [5 empty] | dot11HoppingPatternTable refers to 802.11-2016 | Replace 802.11-2016 with 802.11-2020 |  | GEN | References | Review | GEN: 2020-01-14 08:34:02Z - status set to: Review - Proposed Resolution: Accept |  |  |  | 2020-01-14 08:43 | GEN
4011 | Hiertz, Guido | 1001 | 3 | C.3 | 4212 | 62 | G | No | 4212 | 62 | C.3 | [5 empty] | dot11HoppingPatternEntry refers to 802.11-2016 | Replace 802.11-2016 with 802.11-2020 |  | GEN | References | Review | GEN: 2020-01-14 08:44:29Z - status set to: Review - Proposed Resolution: Accept |  |  |  | 2020-01-14 08:45 | GEN
4012 | Hiertz, Guido | 1001 | 3 | C.3 | 3811 | 59 | G | No | 3811 | 59 | C.3 | [5 empty] | Within C.3 there are several occurrences of references to 802.11-2012 or 802.11-2016. These references need to be updated | In clause C.3, replace 802.11-2012 or 802.11-2016 with 802.11-2020 resp. 802.11-2021 when this draft standard will be published. |  | GEN | References | Discuss | GEN: 2020-01-14 08:44:18Z - status set to: Discuss |  |  |  | 2020-01-14 08:44 | GEN

## Submission Required
CID | Commenter | LB | Draft | Clause Number(C) | Page(C) | Line(C) | Type of Comment | Part of No Vote | Page | Line | Clause | Duplicate of CID | Resn Status | Assignee | Submission | Motion Number | Comment | Proposed Change | Resolution | Owning Ad-hoc | Comment Group | Ad-hoc Status | Ad-hoc Notes | Edit Status | Edit Notes | Edited in Draft | Last Updated | Last Updated By
4109 | Sakoda, Kazuyuki | 1001 | 3 | 10.3.4.3 | 1762 | 1 | G | No | 1762 | 1 | 10.3.4.3 | [5 empty] | Figure 10-20 and Figure 10-19 shows example topology and NAV setting behaviors. It is helpful to have such an example, but it does not add any new information in terms of "backoff procedure for DCF". The figures and associated description should go to Annex, so we can make the subclause concise. | 1. Make Annex V to become "Informative procedures for DMG STAs". 2. Relocate the current Annex V (TSPEC aggregation for DMG BSSs) to Annex V.1. 3. Create a new subclause under Annex V, which is Annex V.2. Backoff procedure for DMG STAs. 4. Relocate paragraphs starting with "Figure 10-20 (Backoff procedure for DMG STAs) describes the backoff procedure for DMG STAs... " to the end of the subclause 10.3.4.3 to Annex V.2. Add the following paragraph to the end of 10.3.4.3. "DMG STAs may use different receiving antenna pattern for CCA. Hence, NAV setting behavior might be different depending on the receiving antenna pattern of the STA, even though they are in the same neighborhood. An example of the backoff procedure is described in Annex. V.2". |  | GEN | Submission Required | Discuss | GEN: 2020-01-14 09:02:40Z - status set to: Discuss |  |  |  | 2020-01-14 09:03 | GEN
4100 | McCann, Stephen | 1001 | 3 | 6.3.71.2.2 | 583 | 23 | T | Yes | 583 | 23 | 6.3.71.2.2 |  |  | Stephen McCann |  |  | The term "GAS Query" (capitalised Q) is not defined (except for a GAS Query Response fragment). The best solution to this is to change all occurances of "GAS Query" to "GAS request" (lowercase R), except for "GAS Query Request" and "GAS Query Response" | Change all occurances of "GAS Query" to "GAS request", although this will require some debate to catch all the exceptions. |  | GEN | Submission Required | Submission Required | GEN: 2020-01-14 08:17:02Z - status set to: Needs submission |  |  |  | 2020-01-16 19:32 | GEN
4715 | RISON, Mark | 1001 | 3 | 6.3.68 | 576 | 10 | T | Yes | 576 | 10 | 6.3.68 |  |  | Mark RISON |  |  | MLME-FINETIMINGMSMTRQ primitives are not used anywhere | In Figure 6-17---Fine timing measurement primitives and timestamps capture add at the top a MLME-FINETIMINGMSMT.request from STA B's SME to STA B's MLME, a Fine Timing Measurement Request frame from STA B's MLME to STA A's MLME and a MLME-FINETIMINGMSMT.request from STA A's MLME to STA A's SME |  | GEN | Submission Required | Submission Required | GEN: 2020-01-14 06:49:01Z - status set to: Needs submission Request to have the edit to the figure done. Emily to send Visio to Mark. Discussion on Proposed Change: In "Figure 6-17---Fine timing measurement primitives and timestamps capture" add at the top, a MLME-FINETIMINGMSMT.request from STA B's SME to STA B's MLME, a Fine Timing Measurement Request frame from STA B's MLME to STA A's MLME and a MLME-FINETIMINGMSMT.request from STA A's MLME to STA A's SME |  |  |  | 2020-01-16 20:08 | GEN
4768 | Hamilton, Mark | 1001 | 3 | 6.3.97.2.2 | 680 | 44 | T | Yes | 680 | 44 | 6.3.97.2.2 |  |  | Mark Hamilton |  |  | The ContactVerificationSignal parameter appears to be an entire CVS frame (as defined in 9.6.7.27), when the only information actually conveyed is the Map ID. The rest of the frame format is (should be) known only to the MAC, and not the user of the MLME SAP. | Change "ContactVerificationSignal" to "Map ID" in the parameter list and parameter table. In the parameter table's Description column, replace the text with, "The Map ID field is set to a number that is equal to the Map ID of the recently received WSM, which is being verified." This pattern of passing a frame, instead of information content, is found elsewhere, such as other primitives for the CVS/GDD function (including GDD Enablement Response), and the FT ("REMOTE-REQUEST"), Mesh peering management, Channel Availability Query, and Network Channel Control functions. A contribution will be provided for proposed changes to address these. |  | GEN | Submission Required | Submission Required | GEN: 2020-01-14 06:29:12Z - status set to: Needs submission |  |  |  | 2020-01-16 19:32 | GEN
4812 | Hamilton, Mark | 1001 | 3 | 5.1.5.7 | 308 | 1 | T | Yes | 308 | 1 | 5.1.5.7 |  |  | Mark Hamilton |  |  | There's no figure in clause 5 (like Figure 5-7) for a DMG Relay. | A submission will be provided. |  | GEN | Submission Required | Submission Required | GEN: 2020-01-14 06:12:53Z - status set to: Needs submission |  |  |  | 2020-01-16 19:32 | GEN
4813 | Hamilton, Mark | 1001 | 3 | 8.3.5.6.2 | 769 | 44 | T | Yes | 769 | 44 | 8.3.5.6.2 |  |  | Mark Hamilton |  |  | 8.3.5.6.2 says "The required PHY parameters are listed in 8.3.4.3 (PHY SAP service primitives parameters)." But, 8.3.4.3 just says "A set of parameters" for PHY-TXSTART.confirm (and .request). | A submission will be provided. |  | GEN | Submission Required | Submission Required | GEN: 2020-01-14 06:12:15Z - status set to: Needs submission |  |  |  | 2020-01-16 19:32 | GEN