## rogue-comments template
Web Id | Category | Page | Sub-clause | Line # | Comment | Proposed Change | Must Be Satisfied
sapublicreviewer@ieee.org | General | 1 | Multiple | 1 | Public Review Comment no. [208] by [v.hayes@hccnet.nl] on draft designation [802.11]:In this draft standard P802.11REVmd D3.0 the wrong symbol for data rate, i.e. b/s, has been used. The correct symbol, i.e. bit/s, should replace all occurrences of the symbol b/s. In this draft only 6 occurences of bit/s has been counted and more than 600 occurences of b/s. Unfortunately, writer of this comment has no access to the IEEE terminology standards to verify the official position of the IEEE. However, the International Telecommunications Union clearly has adopted the bit/s as the official symbol as can be seen in the “ITU-R / ITU-T Terms and Definitions” available in an online database at the URL https://www.itu.int/ITU-R/index.asp?category=information&link=terminology-database&lang=en. Filling in “bit/s” in the field “Abbreviaton/term” yields 27 results. Filling in “b/s” yields 2 results, both referring to the term “Browser and Server Mode” which has nothing to do with rates. In https://en.wikipedia.org/wiki/Data-rate_units one can find proof of the correct symbol of bit/s with the reference to standard IEC 60027-2:2019, Letter symbols to be used in electrical technology - Part 2: Telecommunications and electronics. Unfortunately, writer of this comment has no access to the standard due to the cost of $ 352.00. In the original standard titled ANSI/IEEE Std 802.11, 1999, the symbol bit/s has correctly been used in around 160 cases. Unfortunately the wrong symbol b/s occurs around 6 times. | Replace all occurrences of the unit symbol "b/s" by the unit symbol "bit/s" | NO