## Title
IEEE P802.11 Wireless LANs
Submission
Designator: | doc.: IEEE 802.11-21/0793r29
Venue Date: | September 2022
First Author: | Mark Hamilton, Ruckus/CommScope
Subject: | REVmd Working Group Comments for MAC ad-hoc
Full Date: | 2022-09-15
Author(s): | Name(s) | Mark Hamilton
| Company | Ruckus/CommScope
Address
Phone:
Fax:
| email: | mark.hamilton@commscope.com
Abstract:
This document contains comments in the "MAC ad hoc" group, submitted on REVme Comment Collections and WG Ballots on the published IEEE Std 802.11-2020 and subsequent amendments.

## Revision History
Revision | Date | Description
0 | 2021-05-09 | Initial revision after WG Comment Collection (#33) on R0.0, and Comment Group and Assignments done.
1 | 2021-05-27 | CIDs ready for motion on "Motion MAC-AA" tab: 49, 596, 586, 585, 584, 583.
2 | 2021-07-14 | CIDs ready for motion on "Motion MAC-AB" tab: 601, 176.
3 | 2021-07-15 | More CIDs ready for motion on "Motion MAC-AB" tab: 92, 96
4 | 2021-08-17 | CIDs ready for motion on "Motion MAC-AC" tab: 383, 7, 6, 71, 70, 67, 66, 65, 64, 63, 62
5 | 2021-09-12 | CIDs ready for motion on "Motion MAC-AD" tab: 56, 57, 58, 59, 60, 61, 68, 69
6 | 2021-09-17 | CIDs ready for motion on "Motion MAC-AE" tab: 119, 132, 154, 167, 311, 325, 326, 550, 556.
7 | 2021-10-20 | CIDs ready for motion on "Motion MAC-AF" tab: 16, 22, 24, 25, 26, 27, 28, 29, 30, 31, 32, 33, 34, 35, 100, 121, 124, 125, 126, 127, 128, 129, 152, 162, 178, 204, 205, 219, 340, 454
8 | 2021-11-13 | Following November plenary: CIDs ready for motion on "Comment Withdrawn" tab: 43, 91, 90. CIDs ready for motion on "Motion MAC-AG" tab: 8, 246, 245, 241, 237, 234, 231, 227, 201, 196, 195, 182, 574, 572, 545, 39, 118, 114, 170, 172, 564, 133, 82, 10, 1, 2, 3, 4, 5, 253, 11, 449, 250, 374, 468, 429, 434, 366, 446, 138, 511, 524, 147, 148, 149, 150, 439, 391, 159, 263, 270, 273, 288, 371, 290, 251, 392, 397, 318, 334, 343, 136, 289. CIDs ready for motion on "Motion MAC 93,94,95" tab: 93, 94, 95. CIDs ready for motion on "Motion MAC 101" tab: 101. CIDs ready for motion on "Motion MAC 359" tab: 359, 458. CIDs ready for motion on "Motion MAC Insufficient details" tab: 122, 547, 282, 281, 272, 243, 242, 232, 228, 198, 582, 44, 9, 295, 123, 398, 120, 593, 592, 591, 604, 603, 173, 169, 168, 108, 103, 102, 566, 461, 521, 520, 512, 505, 504, 499, 492, 491, 483, 452, 437, 436, 284, 421, 526, 460, 459, 377, 363, 540, 538, 533, 530, 529, 528, 348, 305, 428.
9 | 2021-11-13 | Corrected typo on CID 44's resolution type from REVISED to REJECTED (Insufficient details)
10 | 2021-12-01 | CIDs ready for motion on "Motion MAC-AH" tab (from last day of November plenary session): 365, 301, 303, 304, 380, 389, 299, 358, 498, 370, 399, 416, 448, 457, 496, 390. CIDs ready for motion on "Motion MAC-AI" tab (from Nov/Dec telecons): 485, 480, 451, 445, 444, 441, 438, 412, 405, 473, 351, 316, 310, 307, 177, 280, 302, 344, 141.
11 | 2022-01-17 | Added CIDs collected in LB258. They are on the master ("Comments") tab, and the tabs per (tentative) assignee.
12 | 2022-01-21 | CIDs ready for motion on "Motion MAC-AJ" tab: 2077, 1821, 1807, 1745, 1727, 1691, 1597, 1017, 1014, 1012, 1010, 1002.
13 | 2022-02-01 | CIDs ready for motion and starting the "Motion MAC-AK" tab: 1618, 1615, 1593, 1530, 1473, 1446, 1435. CID on "Motion CID 1270" tab: 1270, for separate motion.
14 | 2022-02-25 | CIDs added to the "Motion MAC-AK" tab (ready for motion): 1532, 1004, 1006, 1021, 1022, 1023, 1041, 1461, 1003, 1892, 1622, 1625, 1652, 1692, 1874. CID on "Motion CID 1359" tab: 1359 for separate motion.
15 | 2022-03-04 | CIDs ready for motion on "Motion MAC-AL" tab: 2344, 2343, 2342, 2341, 2340, 2339, 2338, 2337, 2336, 2316, 2315, 2310, 2335, 1178.
16 | 2022-03-11 | CIDs ready for motion on "Motion MAC-AM" tab: 1218, 2089, 1988, 1557, 1499, 1497, 1198, 1196.
17 | 2022-04-11 | CIDs ready for motion on "Motion MAC-AN" tab: 2228, 2227, 1363, 1347, 1325, 1276, 2203, 1009, 1007, 1087, 1086, 1123, 1090, 2379, 2377.
18 | 2022-05-03 | CIDs ready for motion on "Motion MAC-AO" tab: 2200, 2189, 1232, 1274, 1020, 1019, 1209, 1112, 1108, 2201, 1109, 2199, 2198, 2197, 1046, 1045, 1044, 1043, 1042, 2368, 1675, 2220, 1313, 2181, 2176, 2174, 2069, 1818, 1108, 1708, 2224, 1672, 1671, 1656, 1541, 1478, 1477, 1466, 1793. CID ready for motion on "Motion MAC-AP" tab: 1561.
19 | 2022-05-15 | CIDs ready for motion on "Motion MAC-AQ" tab: 2219, 1249, 1813, 1699, 1271, 1040, 1205, 1201, 1124.
20 | 2022-06-18 | CIDs ready for motion on "Motion MAC-AR" tab: 2310, 1203, 1536, 1529, 1491, 1462, 2345, 1594, 1394, 1598, 2384, 1018, 1016, 1015, 1207, 1204, 2322, 1725, 1900, 1866, 1808, 1781, 1780, 1775, 1549, 1767, 1211, 1693, 1670, 1637, 1636, 1629, 1617, 1599, 1769.
21 | 2022-06-21 | Changed resolution of CID 1018 to reference the R2 of 11-22/276. Started tab "Motion MAC-AS" for agreed resolutions since June 20. First CIDs on Motion MAC-AS tab are: 2383, 2382 and 2196.
22 | 2022-06-24 | Additional CIDs on "Motion MAC-AS" tab from today's teleconference. Motion MAC-AS is now (complete list): 1726, 1210, 2382, 2383, 2315, 1395, 2324, 1439, 1494, 1515, 2196, 1624, 2054, 1743, 1744, 1763, 1764, 1782, 1800, 1860, 1928, 1929, 1527.
23 | 2022-07-14 | CIDs ready for motion are on "Motion MAC-AT" and "Motion MAC-AU" tabs
24 | 2022-08-22 | Going into ad hoc meeting: CIDs ready for motion are on "Motion MAC-AV" tab. Assignments and discussion updated on other "Discuss" comments.
25 | 2022-08-27 | Resulting from ad hoc meeting: Additional CIDs ready for motion on "Motion MAC-AV" and "Motion MAC 2067" tabs. Motion MAC-AV: 2325, 1631, 1621, 1620, 1612, 1596, 1579, 1576, 1120, 1522, 1651, 2356, 2355, 2195, 1032, 1206, 1126, 1125, 1121, 1555, 1904, 1216, 1215, 1190, 2183, 2138, 2125, 2063, 2008, 1634, 1913, 1635, 1896, 1865, 1804, 1761, 1757, 1669, 1663, 1230, 1945.
26 | 2022-09-10 | Categorized (almost) all comments as: Quick Review, Discuss and finish, Submission Ready, Submission Assigned, Insuffiient Detail, and To be withdrawn.
27 | 2022-09-15 | From September session, CIDs ready for motion on "Motion MAC-AW" tab: 1199, 1056, 1058, 1059, 1195, 1197, 2202, 1233, 1034, 1479, 1487, 1178, 1556, 1324, 1678, 1754, 1771, 1797, 1812, 1859, 1984, 2047, 2109, and 1533. CIDs ready for motion on "Motion MAC-Withdrawn" tab: 2214, 2372, 1008, 2208, 2207, 1047.
28 | 2022-09-15 | After TGme meetings during Waikoloa session, tabs ready for motion: Motion MAC-AW, Motion MAC-AX, Motion MAC-Insufficient Detail, Motion MAC-Withdrawn
29 | 2022-09-15 | Finalized all motions and tabs.

## Motion MAC-AW
CID | Commenter | LB | Draft | Clause Number(C) | Page(C) | Line(C) | Type of Comment | Part of No Vote | Page | Line | Clause | Duplicate of CID | Resn Status | Assignee | Submission | Motion Number | Comment | Proposed Change | Resolution | Owning Ad-hoc | Comment Group | Ad-hoc Status | Ad-hoc Notes | Edit Status | Edit Notes | Edited in Draft | Last Updated | Last Updated By
1632 | Mark RISON | 258 | 1 | 10.3.2.14.2 |  |  | T | Y |  |  | 10.3.2.14.2 |  |  | Dave HALASZ | 11-22/1432 |  | It is not clear whether a non-S1G STA may tx a PV1 frame | At the start of 10.3.2.14.2 add "A non-S1G STA shall not transmit a PV1 frame." | REVISED (MAC: 2022-09-09 19:24:10Z). Insert "A non-S1G STA shall not transmit a PV1 frame." as a new 3rd paragraph in 10.58. | MAC | Motion MAC-AW | Ready for motion | MAC: 2022-09-15 10:13:34Z - status set to: Ready for motion MAC: 2022-09-10 18:13:39Z - status set to: Submission Required MAC: 2022-09-08 16:50:08Z - status set to: Review MAC: 2022-09-02 19:21:03Z - Proposal: Insert "A non-S1G STA shall not transmit a PV1 frame." as a new 3rd paragraph in 10.58. MAC: 2022-09-02 19:20:50Z - status set to: Discuss MAC: 2022-01-31 15:33:10Z - status set to: Submission Required MAC: 2022-01-31 15:32:23Z - Group is happy with the direction, but a better location could be found. MAC: 2022-01-16 00:30:15Z - status set to: Review |  |  |  | 2022-09-15 10:14 | MAC
1199 | Jeongki Kim | 258 | 1 | 26.8.4.4 | 4220 | 42 | T | Y | 4220 | 42 | 26.8.4.4 |  | V | Jeongki Kim |  |  | What is "preserves the PM mode"? Too astractive. It seems like the STA may be in doze state from the indicated time (from xxx to ..). Rewrite or add the details explicitly as comment for clarification. | As per comment | REVISED (MAC: 2022-09-15 03:20:35Z): Incorporate the changes shown in 11-22/0936r1 (https://mentor.ieee.org/802.11/dcn/22/11-22-0936-01-000m-miscellaneous-crs-part-2.docx) under all headings that include CID 1199. | MAC | Motion MAC-AW | Ready for motion | MAC: 2022-09-15 03:21:03Z - status set to: Ready for motion MAC: 2022-01-17 01:46:47Z - status set to: Submission Required |  |  |  | 2022-09-15 09:35 | MAC
1056 | Brian Hart | 258 | 1 | 9.3.1.22.1 | 988 | 54 | T | Y | 988 | 54 | 9.3.1.22.1 |  | J | Brian HART | 11-22/0576 |  | Pre-standards prototyping is hindered by the absence of a vendor specific trigger type | Define a value (e.g. 15) for vendor specific triggers, where the first 3 octets of the Trigger Dependent Common Info field is an OUI | REJECTED (MAC: 2022-09-15 02:24:37Z): Rejected. Vendor specific functionality is typically supported via SW, yet Trigger frames require hard real time operation that makes such SW functionality more challenging. | MAC | Motion MAC-AW | Ready for motion | MAC: 2022-09-15 02:26:05Z - status set to: Ready for motion MAC: 2022-09-02 19:15:49Z - Likely "no consensus" on this ballot round. MAC: 2022-07-14 14:45:19Z - Considered 11-22/0576r4, still more work needed. MAC: 2022-05-12 21:30:55Z - REVISED (MAC: 2022-05-12 21:29:44Z): Incorporate the changes as shown in 11-22/0576r1 (https://mentor.ieee.org/802.11/dcn/22/11-22-0576-01-000m-misc-phy-and-lower-level-cids.docx), for CID 1056. Discussion ran out of time. Bring back. MAC: 2022-01-16 20:31:57Z - status set to: Submission Required |  |  |  | 2022-09-15 09:38 | MAC
1058 | Brian Hart | 258 | 1 | 10.3.7 | 2133 | 21 | T | Y | 2133 | 21 | 10.3.7 |  | V | Brian HART | 11-22/576 |  | MAC timing at end of RX is not internally consistent: consider how the end of a received PPDU is signalled to the MAC. P2133L47 says "All MAC timings are referenced from the PHY-TXEND.confirm, PHY-TXSTART.confirm, PHY-RXSTART.indication, and PHY-RXEND.indication primitives" so we look at PHY-RXEND.indication. P2133L20-33 shows that the start of SIFS = when PHY-RXEND.indication is asserted minus aRxPHYDelay but at P866L9 aRxPHYDelay is defined as "The nominal time (in microseconds) that the PHY uses to deliver the last bit of a received PSDU to the MAC from the end of the PPDU[+SigExt] on the WM to the MAC", so this only works if PHY-RXEND.indication primitives is issued exactly when the PHY delivers the last bit of a received PSDU to the MAC. However at P894L20-23, we see something else "This primitive is generated by the PHY for the local MAC entity to indicate that the receive state machine has completed a reception with or without errors. When a signal extension is present, the primitive is generated at the end of the signal extension." | Either a) redefine aRxPHYDelay so it relates to when RXEND.indication is issued, or b) redefine when RXEND.indication is issued so it relates to aRxPHYDelay, or c) replace aRxPHYDelay with a new parameter that relates to when RXEND.indication is issued. Keep in mind a) the figure in the HE RX procedure which implies RXEND.indication is aligned with end of PPDU (!!??), and b) RX of an 11a/g 54Mbps PPDU containing an Ack/CTS where the header might be decoded only after the PPDU has long since ended. | REVISED (MAC: 2022-09-15 02:27:03Z): Incorporate the changes in in https://mentor.ieee.org/802.11/dcn/22/11-22-0576-11-000m-misc-phy-and-lower-level-cids.docx, for CID 1058. | MAC | Motion MAC-AW | Ready for motion | MAC: 2022-09-15 02:28:21Z - status set to: Ready for motion MAC: 2022-09-10 18:12:59Z - status set to: Submission Required MAC: 2022-09-02 19:15:17Z - status set to: Review MAC: 2022-07-14 15:04:53Z - Reviewed 11-22/0576r4. More time needed to review off-line, in particular, the change from bit delievery times to PHY-RXEND (or other primitives), and the adjustments of the delays, etc. MAC: 2022-01-16 22:14:48Z - status set to: Submission Required |  |  |  | 2022-09-15 09:28 | MAC
1059 | Brian Hart | 258 | 1 | 10.3.2.11 | 2106 | 62 | T | Y | 2106 | 62 | 10.3.2.11 |  | J | Brian HART | 11-22/576 |  | MAC uses aRxPHYStartDelay to determine when the PPDU containing a response frame should already have been detected by the PHY. At P865L63 aRxPHYStartDelay is defined as a constant for a PHY but P893L17 "This primitive is generated by the local PHY entity to the MAC sublayer when the PHY has successfully validated the PHY header at the start of a new PPDU." so in reality this delay varies by a) PPDU format (11a/b/g/HT/VHT/HE...), b) PPDU subformat (HESU/HEMU/HEER/...), c) number of STSs (e.g., VHTSIGB in VHT MU PPDU), or d) a great many parameters (HE PPDUs especially HE MU PPDUs). This variability is explicit at P2109L43 "The AckTimeout interval is calculated with aRxPHYStartDelay value for ΓëÑ 2 MHz short/long preamble except when the receiving STA has indicated use of 1 MHz control responses as described in 10.6.6.6 (Channel Width selection for Control frames) in which case the AckTimeout interval is calculated with aRxPHYStartDelay value for S1G_1M preamble." Ditto P3531L28, P3629L40 etc. | 1) Upgrade the definition of aRxPHYStartDelay to be a "structure" with a start delay value per PPDU type/subtype (and the "structure" needs to be iteratively extended since e.g. an HE PHY contains a VHT PHY contains ... a clause 17/18 PHY). 2) Also, for each reference to aRxPHYStartDelay in the MAC sections, either identify how the structure member is selected, or define aRxPHYStartDelay to be the overall maximum among the aRxPHYStartDelay's. We might end up with aRxPHYStartDelayList and keep aRxPHYStartDelay (but now defined as max of aRxPHYStartDelayList). | REJECTED (MAC: 2022-09-15 02:37:38Z): The commenter provides insufficient detail to determine changes would satisfy the comment. | MAC | Motion MAC-AW | Ready for motion | MAC: 2022-09-15 02:40:40Z - status set to: Ready for motion MAC: 2022-09-10 18:13:07Z - status set to: Submission Required MAC: 2022-09-02 19:14:51Z - status set to: Review MAC: 2022-07-14 15:17:14Z - Reviewed 11-22/0576r4, more work/review needed. MAC: 2022-01-16 22:14:22Z - status set to: Submission Required |  |  |  | 2022-09-15 09:27 | MAC
1195 | Jarkko Kneckt | 258 | 1 | 10.6.5.3 | 2141 | 31 | T | Y | 2141 | 31 | 10.6.5.3 |  |  | Jarkko Kneckt | 11-22/0329 |  | Clause 26.17.2.2 defines Beacon frame transmission rules at 6 GHz band. One of the allowed PPDU format for the Beacons in the 6 GHz band is a non-HT Duplicate PPDU format. Clause 10.6.5.3 defines the group frames transmission rates, but for some reason 802.11ax did not add rate selection rules for non-HT Duplicate PPDU transmissions in the 6 GHz band. Clause 10.6.5.3 defines transmission rate selection only for non-HT PPDUs. 802.11me should add the rate selection rules to transmit Beacons and group frames as non-HT Duplicate PPDUs, because the rate selection rules are missing and the PPDU type may be used to transmit these frames. The transmission rules should be similar for non-HT Duplicate and Non-HT PPDUs. | Please add rate selection rules for group addressed data and Beacon frames when these frames are transmitted in non-HT duplicate PPDU format. Please change the second paragraph the following sentences:" If the BSSBasicRateSet parameter is not empty, a Data or Management frame (excluding the frames listed above) with a group address in the Address 1 field shall be transmitted in a non-HT PPDU, or in the 6 GHz band in a non-HT Duplicate PPDU, using one of the rates included in the BSSBasicRateSet parameter or the rate chosen by the AP, described in 11.21.8 (FMS multicast rate processing), if the Data frames are part of an FMS stream." | REJECTED (MAC: 2022-08-29 23:23:28Z): The TG did not reach agreement to enable use of Non-HT Duplicate group addressed PPDUs in 6 GHz. | MAC | Motion MAC-AW | Ready for motion | MAC: 2022-09-15 03:31:32Z - status set to: Ready for motion MAC: 2022-09-08 20:24:43Z - status set to: Review MAC: 2022-03-10 21:54:03Z - Discussed 11-22/0329r0. Jarrko to start thread on the reflector to discuss. MAC: 2022-01-16 22:16:20Z - status set to: Submission Required |  |  |  | 2022-09-15 09:29 | MAC
1197 | Jarkko Kneckt | 258 | 1 | 9.4.2.170.1 | 1568 | 14 | T | Y | 1568 | 14 | 9.4.2.170.1 |  |  | Jarkko Kneckt | 11-22/0329 |  | A non-AP STA may have multiple radios, for instance data radio and low power receive radio. These radios may be used for instance in EMLSR channel access. The low power receive radio may have limited capability to receive frames and no transmission capability. For instance, the low power receive radio may be capable to receive only non-HT PPDUs that are transmitted less than 24 Mbit/s rate. AP should provide out-of-band signaling to the STAs whether the STAs may receive AP's Beacon frame with low power receive radio. This allows STA to optimize the scaning radio selection and ensure that STA is capable to receive the transmitted beacon. | Please add a new Beacon Type subfield as the bit 7 of the BSS Parameters subfield of the Reduced Neighbor Report. This subfield is set to 1, if the reported AP transmits Beacons as non-HT PPDU and with less than 24 Mbit/s rate. | REJECTED (MAC: 2022-08-29 23:23:28Z): The group could not come to consensus on a set of changes to the draft that would satisfy the commenter. Concerns were raised about clarifying the wording and the polarity of any reuse of the Reserved bit in the BSS Parameters subfield. | MAC | Motion MAC-AW | Ready for motion | MAC: 2022-09-15 03:33:31Z - status set to: Ready for motion MAC: 2022-09-08 20:45:38Z - status set to: Review MAC: 2022-03-10 21:25:21Z - Reviewed 11-22/0329r0. More work needed to clarify wording, consider the polarity of the bit, etc. MAC: 2022-01-16 21:37:35Z - status set to: Submission Required |  |  |  | 2022-09-15 09:51 | MAC
2202 | Naveen Kakani | 258 | 1 | 26.8.3.2 | 4211 | 29 | T | N | 4211 | 29 | 26.8.3.2 |  | V | Alfred Asterjadhi | 11-22/0936 |  | "The TWT scheduling AP shall schedule for transmission of a Trigger frame addressed to one or more TWT scheduled STAs during a trigger-enabled TWT SP except that the Trigger frame may be replaced by a frame carrying a TRS Control subfield provided" In scenarios where the B-TWT SPs are overlapping, is it still a requirement for the AP to send Trigger frame before the start of an SP (Trigger Enabled TWT SP), even though the SP is overlapping with an SP, for which the STA has responded back ? Allow AP to not send a Trigger frame if all the STAs in the B-TWT SP are members of another B-TWT SP with which there is an overlap. | Allow for AP not to send Trigger frame at the start of all Triggered enabled TWT SPs if the current SP is already part of another TWT SP (and it doesn't correspond to B-TWT Id = 0). | REVISED (MAC: 2022-09-15 02:52:24Z): Incorporate the changes shown in 11-22/0936r0 (https://mentor.ieee.org/802.11/dcn/22/11-22-0936-00-000m-miscellaneous-crs-part-2.docx) under all headings that include CID 2202. | MAC | Motion MAC-AW | Ready for motion | MAC: 2022-09-15 02:52:47Z - status set to: Ready for motion MAC: 2022-03-25 18:39:09Z - Assignment changed Naveen -> Alfred, per Mar 25 email. MAC: 2022-01-17 01:46:11Z - status set to: Submission Required |  |  |  | 2022-09-15 09:34 | MAC
1233 | John Wullert | 258 | 1 | 10.2.6 | 2081 | 53 | T | N | 2081 | 53 | 10.2.6 |  | V | John Wullert | 11-22/0995 |  | The title and first sentence of subclause 10.2.6 indicate that DCF, HCF and TUA can be used together. The remainder of the text only describes the operation of HCF and does not describe in any way how the three can be combined. | Expand paragraph to indicate how the use of the three methods can be combined | REVISED (MAC: 2022-09-15 10:01:13Z): Incorporate the changes in 11-22/995r1 (https://mentor.ieee.org/802.11/dcn/22/11-22-0995-01-000m-resolution-of-cid-1233-in-clause-10-2-6-cc-258.docx) for CID 1233 which adds TUA access methods information. | MAC | Motion MAC-AW | Ready for motion | MAC: 2022-09-15 10:01:21Z - status set to: Ready for motion MAC: 2022-09-10 18:13:13Z - status set to: Submission Required MAC: 2022-09-02 19:32:48Z - status set to: Review MAC: 2022-01-16 22:04:37Z - status set to: Submission Required |  |  |  | 2022-09-15 10:02 | MAC
1034 | Alfred Asterjadhi | 258 | 1 | 26.8.3.3 | 4216 | 47 | T | Y | 4216 | 47 | 26.8.3.3 |  | V | Alfred Asterjadhi | 11-22/0936 |  | It is not clear when the TWT scheduled STA that is in PS mode can enter the doze state after sending PS-Poll or an APSD trigger frame. For example, if the TWT scheduled STA is a member of an announced TWT SP, the TWT scheduled STA is expected to send PS-Poll to signal its awake state and can go back to doze state after the SP ends without waiting for the whole Beacon interval. Also, in terms of enhancing power-save, a TWT scheduled STA should be awake only during the broadcast TWT SPs for which it is a member rather than being awake for all SPs in the remaining Beacon interval | Please clarify the power save rules for broadcast TWT when a TWT scheduled STA sends a PS-Poll or an APSD Trigger frame | REVISED (MAC: 2022-09-15 02:53:57Z): Incorporate the changes shown in 11-22/0936r1 (https://mentor.ieee.org/802.11/dcn/22/11-22-0936-01-000m-miscellaneous-crs-part-2.docx) under all headings that include CID 1034. | MAC | Motion MAC-AW | Ready for motion | MAC: 2022-09-15 09:34:15Z - status set to: Ready for motion MAC: 2022-01-17 01:46:26Z - status set to: Submission Required |  |  |  | 2022-09-15 09:34 | MAC
1479 | Mark RISON | 258 | 1 | 9.2.4.8.1 | 946 |  | T | Y | 946 |  | 9.2.4.8.1 |  |  | Mark RISON |  |  | It is not clear that all implementations support Beacon frames that are 2304 octets long | After the table add "NOTE---Some implementations might not support 2304-octet Beacon frames. Restricting Beacon frames to a maximum of 1536 octets might improve interoperability." | REJECTED (MAC: 2022-08-29 23:23:28Z): The TG rejects the addition of a NOTE similar to that proposed. Concerns were raised that even though this is a NOTE, it _implies_ that for the sake of interoperability, implementations need to (must/shall?) restrict Beacons to 1536 octets. Also, the same concern/restriction seems to apply to Probe Responses. However, restricting Beacons and Probe Responses is becoming problematic with the addition of information, such as Multiple BSSID elements (which is helping with the number of Beacons that need to be received to get all the information, and similar combination signaling that will be heavily leveraged in 11be). A straw poll was held on Aug 15 TGme teleconference: "Are you okay with ACCEPT as the resolution to CID 1479?" with results: 4y, 4n, 1a. Other proposed wording for a similar NOTE has also met with resistance due to the reasons mentioned just above. | MAC | Motion MAC-AW | Ready for motion | MAC: 2022-09-14 03:06:44Z - status set to: Ready for motion MAC: 2022-09-09 21:20:27Z - status set to: Discuss MAC: 2022-08-27 20:23:09Z - 7.7.4.4 ACTION ITEM #12: – Michael MONTEMURRO – Schedule CID 1479 (MAC) discussion during the Sept 802W Interim 7.7.4.5 ACTION ITEM #13: – Mark HAMILTON – Craft a Reject reason for CID 1479 (MAC) for consideration. 7.7.4.6 ACTION ITEM #14: – Mark RISON – Post details of CID 1479 (MAC) to the WG Reflector again to see if there is any agreement or an alternative proposal. MAC: 2022-08-15 ??:47:35Z - Unless progess is made, to be rejected with no consensus, per reflector emails (which have not converged), and discussion and straw poll on Aug 15 teleconference: Are you okay with ACCEPT as the resolution to CID 1479? 2.7.17.3.1 Results: 4y, 4n, 1a. MAC: 2022-02-07 16:43:27Z - Mark R to start a WG reflector discussion. MAC: 2022-01-16 01:19:29Z - status set to: Discuss |  |  |  | 2022-09-15 09:38 | MAC
1487 | Mark RISON | 258 | 1 | 11.52 | 3082 | 11 | E | Y | 3082 | 11 | 11.52 |  | A | Mark RISON |  |  | "beacon protection is enabled on the transmission of Beacon frames." -- it can't be enabled for anything else, by definition | Change to "beacon protection is enabled." | ACCEPTED (MAC: 2022-09-14 03:02:10Z) | MAC | Motion MAC-AW | Ready for motion | MAC: 2022-09-14 03:02:15Z - status set to: Ready for motion MAC: 2022-03-14 23:03:42Z - Assign to Mark RISON, to go along with CID 1992 ED2: 2022-01-26 19:57:32Z - status set to: Submission Required: Notes captured during the discussion on January 24: First SP: • Option 1: Accepted. (That is, to delete “on the transmission of Beacon frames”) • Option 2: Revised. Delete “to indicate that beacon protection is enabled on the transmission of Beacon frames” • Option 3: Rejected. • Option 4: Abstain SP: 2/2/2/5 Need to check the definitions of S1G and DMG beacons, before considering either Option 1 or Option 2. Reassign to MAC. ED2: 2022-01-24 14:03:26Z - status set to: Review ED2: 2022-01-15 12:08:56Z - status set to: Discuss |  |  |  | 2022-09-15 09:30 | MAC
1178 | Guogang Huang | 258 | 1 | 11.49 | 3079 | 21 | T | Y | 3079 | 21 | 11.49 |  |  | Abhi PATIL | 11-22/0238 |  | Please add some text to describe the behavior when a STA receives a Neighbor AP Information field with a recognized TBTT Information Field Type subfield and a recognized TBTT Information Length subfield but an unrecognized Channel Number field. | Please add the following paragraph after the third paragraph ('If the unrecognized TBTT Information Length value is less than or equal to 13'). A STA that receives a Neighbor AP Information field with a recognized TBTT Information Field Type subfield and a recognized TBTT Information Length subfield but an unrecognized Channel Number field shall follow alternative a). | Proposal: REJECTED (MAC: 2022-08-29 23:23:28Z): The TG could not agree that an unrecognized channel number is necessarily a correctly formed Neighbor AP Information field (and hence would not be conforming), or if that is possible, that this is a special case that needs specific description of normative behavior. There was discussion whether a zero Channel Number should be mentioned as another special case, but that discussion did not reach agreement, either. | MAC | Motion MAC-AW | Ready for motion | MAC: 2022-09-15 03:28:58Z - status set to: Ready for motion MAC: 2022-09-08 20:11:56Z - status set to: Review MAC: 2022-06-18 22:20:45Z - status set to: Submission Required MAC: 2022-03-14 22:55:29Z - status set to: Review MAC: 2022-03-14 22:55:02Z - Pulled from motion. Bring back based on email discussion. REVISED (MAC: 2022-03-04 17:52:30Z): Incorporate the changes in 11-22/0238r2 (https://mentor.ieee.org/802.11/dcn/22/11-22-0238-02-000m-lb258-resolution-for-cid-1178.docx). MAC: 2022-03-04 17:52:46Z - status set to: Ready for Motion MAC: 2022-01-17 01:39:22Z - status set to: Review |  |  |  | 2022-09-15 09:30 | MAC
1556 | Mark RISON | 258 | 1 | 10.11 | 2181 | 1 | T | Y | 2181 | 1 | 10.11 |  | V | Mark RISON | 11-22/0398 |  | Table 10-13--A-MSDU STA behavior for RSN associations makes no sense. A STA cannot require SPP A-MSDUs but not be capable of them | Change the second (non-heading) row to 0011. Delete the third row. Delete the fifth row. Change the last row to 1100. Add a row 01XX with "N/A; this combination shall not be used by STA1" and a row "XX01" with "N/A; this combination shall not be used by STA2" | REVISED (MAC: 2022-09-15 03:38:22Z): The cited table has been deleted. | MAC | Motion MAC-AW | Ready for motion | MAC: 2022-09-15 03:38:45Z - status set to: Ready for motion MAC: 2022-09-01 23:54:45Z - Fixed by 22/0398, which deleted Table 10-13. MAC: 2022-09-01 23:31:20Z - status set to: Review MAC: 2022-01-16 19:28:36Z - status set to: Submission Required |  |  |  | 2022-09-15 09:23 | MAC
1324 | Mark Hamilton | 258 | 1 | 10.11 | 2178 | 8 | T | Y | 2178 | 8 | 10.11 |  | V | Mark HAMILTON |  |  | "For the Short A-MSDU case, an A-MSDU contains only MSDUs whose SA and DA parameter values are the same." can be interpreted to mean the SA and DA are the same as each other. Surely that is not the intent. And, what are "parameter values" in an MSDU? | Replace the sentence with, "For the Short A-MSDU case, an A-MSDU contains only MSDUs whose SA fields are all the same, and whose DA fields are all the same." | REVISED (MAC: 2022-09-15 03:35:41Z) - "For the Short A-MSDU case, an A-MSDU contains only MSDUs whose SAs are all the same, and whose DAs are all the same." | MAC | Motion MAC-AW | Ready for motion | MAC: 2022-09-15 03:36:36Z - status set to: Ready for motion MAC: 2022-09-08 21:52:38Z - Checked, and 11-21/816 only moved the sentence that needs to be clarified, as suggested in this comment. As for "Short A-MSDUs don't have SA and DA fields", neither the current sentence, nor the newly worded sentence, say they do, they talk about the MSDUs in the A-MSDU. MAC: 2022-09-08 21:52:36Z - status set to: Review MAC: 2022-05-12 22:05:06Z - Might be covered by 11-21/816. MAC: 2022-05-12 21:54:24Z - status set to: Submission Required MAC: 2022-04-04 15:58:04Z - Short A-MSDUs don't have SA and DA fields? MAC: 2022-01-16 22:17:58Z - status set to: Review |  |  |  | 2022-09-15 09:22 | MAC
1678 | Mark RISON | 258 | 1 | 10.2.1 |  |  | T | Y |  |  | 10.2.1 |  | A | Mark RISON |  |  | PBSS behaviour is underspecified. Discussion with DMG SMEs has established that: - PBSS STAs associated with the PCP can receive groupcasts from the PCP, - PBSS STAs not associated with the PCP can receive groupcasts from the PCP, - PBSS STAs (whether PCP or non-PCP STA) can receive groupcasts from a non-PCP STA, but it is not clear that these are actually specified (especially the last, which is the least obvious) | At 2075.48 add "- PBSS STAs (whether associated with the PCP or not) can receive group addressed frames from the PCP - PBSS STAs (whether PCP or non-PCP STA) can receive group addressed frames from a non-PCP STA in the BSS" | ACCEPTED (MAC: 2022-09-14 02:53:17Z) - | MAC | Motion MAC-AW | Ready for motion | MAC: 2022-09-14 02:53:30Z - status set to: Ready for motion MAC: 2022-09-09 19:29:06Z - status set to: Discuss. From off-line discussion, it seems the only thing left to do is to identify an appropriate location for the new text, perhaps in 10.3.6. MAC: 2022-03-11 00:29:39Z - status set to: Submission Required MAC: 2022-03-08 21:47:40Z - Subclause 10.3.6 is suggested. Mark R will work up resolution offline. MAC: 2022-01-31 16:00:37Z - At 2075.48 add " - PBSS STAs (whether associated with the PCP or not) can receive group addressed frames from the PCP - PBSS STAs (whether PCP or non-PCP STA) can receive group addressed frames from a non-PCP STA in the BSS" but find a better place, if possible, to add this. (Also, does "PBSS STA" sufficient imply the STA is a member of the PBSS?) MAC: 2022-01-16 00:57:42Z - status set to: Review |  |  |  | 2022-09-15 09:23 | MAC
1690 | Mark RISON | 258 | 1 | 9.4.2.20.7 | 1209 | 5 | T | Y | 1209 | 5 | 9.4.2.20.7 |  |  | Mark HAMILTON |  |  | ""The Last Beacon Report Indication Request subelement has the format defined in Figure 9-789 (Subelement format), with a Length field set to 1. When included in a Beacon request with the Data field set to 1, it indicates that the requesting STA asks the responding STA to include an indication in the Beacon report to indicate the last frame of the sequence of frames generated as a response to a Beacon request." -- the behaviour for non-1 values also needs to be specified | Append "When included with a value other than 1, it indicates that the requesting STA asks the responding STA not to include an indication in the Beacon report to indicate the last frame of the sequence of frames generated as a response to a Beacon request." | Proposed: REVISED (MAC: 2022-09-08 22:48:07Z) - Append to the paragraph starting at P1209.6, "When included in a Beacon request with the Data field set to other than 1, it indicates that the requesting STA asks the responding STA not to include such an indication." | MAC | Motion MAC-AW | Ready for motion | MAC: 2022-09-15 03:46:37Z - status set to: Ready for motion MAC: 2022-09-08 22:50:21Z - status set to: Review MAC: 2022-06-17 16:02:01Z - status set to: Submission Required MAC: 2022-01-16 02:43:20Z - status set to: Review |  |  |  | 2022-09-15 09:52 | MAC
1754 | Mark RISON | 258 | 1 | 14.13.3.2 |  |  | T | Y |  |  | 14.13.3.2 |  |  | Mark RISON |  |  | Follow-up to CID 391. The rules for BSSID fields in an MBSS are still not clear | At the end of the referenced subclause add a para "An MBSS does not have a BSSID. Any field containing a BSSID contains the MAC address of a particular (originating or target) mesh STA, or the wildcard BSSID where permitted." | REVISED (MAC: 2022-09-09 19:29:39Z): At 3319.23 add the following paragraph: "An MBSS does not have a BSSID. Any field containing a BSSID contains the MAC address of a particular (originating or target) mesh STA, or the wildcard BSSID where permitted." | MAC | Motion MAC-AW | Ready for motion | MAC: 2022-09-15 03:50:29Z - status set to: Ready for motion MAC: 2022-09-10 18:16:29Z - status set to: Review MAC: 2022-01-31 16:13:30Z - status set to: Submission Required MAC: 2022-01-31 16:13:17Z - General agreement, but find a better place to put it. MAC: 2022-01-16 00:29:34Z - status set to: Review |  |  |  | 2022-09-15 09:30 | MAC
1771 | Mark RISON | 258 | 1 | 14.2 |  |  | T | Y |  |  | 14.2 |  | V | Mark RISON |  |  | I don't really grok why we have a mesh profile and a mesh (STA) configuration. In an MBSS, when will the STAs' mesh profiles be different but their mesh configs be the same? | Delete the 14.2.4 Mesh STA configuration subclause heading | REVISED (MAC: 2022-09-15 09:31:36Z): Incorporate the changes for CID 1289 and 1771 in doc 11-22/1594r0 <https://mentor.ieee.org/802.11/dcn/22/11-22-1594-00-000m-revme-mesh-profile-vs-mesh-sta-configuration.docx> | MAC | Motion MAC-AW | Ready for motion | MAC: 2022-09-15 09:32:03Z - status set to: Ready for motion MAC: 2022-09-10 18:16:36Z - status set to: Review MAC: 2022-01-21 18:46:29Z - status set to: Submission Required MAC: 2022-01-21 18:45:19Z - General direction that there is a difference between the profile and the configuration (the configuration includes the profile and other information). Some other cleanup/clarification might be helpful. More work is needed. MAC: 2022-01-16 00:31:13Z - status set to: Review |  |  |  | 2022-09-15 09:32 | MAC
1797 | Mark RISON | 258 | 1 | 9.4.2.3 | 1179 | 25 | T | Y | 1179 | 25 | 9.4.2.3 |  | V | Mark Rison |  |  | "Indicates that support for the direct hashing to element technique in SAE is required in order to join the BSS." is missing "that was the source of the Supported Rates and BSS Membership Selectors element or Extended Supported Rates and BSS Membership Selectors element containing this value" as for all the other ones | As it says in the comment | REVISED (MAC: 2022-09-15 02:12:01Z): At 1179.26, add to the end of the sentence: "that was the source of the Supported Rates and BSS Membership Selectors element or Extended Supported Rates and BSS Membership Selectors element containing this value". Note to commenter: this is the requested change. | MAC | Motion MAC-AW | Ready for motion | MAC: 2022-09-15 03:56:26Z - status set to: Ready for motion MAC: 2022-09-01 23:36:42Z - status set to: Review MAC: 2022-01-16 02:39:39Z - status set to: Submission Required |  |  |  | 2022-09-15 09:53 | MAC
1812 | Mark RISON | 258 | 1 | 11.8.8.2 | 2799 | 35 | T | Y | 2799 | 35 | 11.8.8.2 |  | A | Mark RISON |  |  | "When the AP sets the Channel Switch Count field of the Channel Switch Announcement element to 0, it shall not include a Max Channel Switch Time element in a Beacon or Probe Response frame(#6)." -- why not? Even if you have to switch immediately, the AP might not be available on the new channel for a while | Delete the cited text | ACCEPTED (MAC: 2022-09-09 17:27:40Z) | MAC | Motion MAC-AW | Ready for motion | MAC: 2022-09-14 02:50:02Z - status set to: Ready for motion MAC: 2022-09-09 22:09:00Z - Concern on reflector this might be adding a new requirement. MAC: 2022-08-23 16:19:28Z - ACTION ITEM: Mark HAMILTON to send the resolution to the WG Reflector for a broader review. ACTION ITEM: Michael MONTEMURRO to schedule time for discussion in the September 802W Interim. MAC: 2022-01-16 20:01:26Z - status set to: Discuss |  |  |  | 2022-09-15 09:30 | MAC
1819 | Mark RISON | 258 | 1 | 10.25.2 | 2260 | 1 | T | Y | 2260 | 1 | 10.25.2 |  |  | Abhi PATIL |  |  | "-- The transmission window is not greater than the value in the Buffer Size field of the ADDBA Response frame.(11ax) -- The transmission window is not greater than 64 if the sender or receiver of the ADDBA Response frame is a non-HE STA.(11ax) -- The transmission window is not greater than 256 if the sender and receiver of the ADDBA Response frame are HE STAs.(11ax)" -- the last two conditions are not necessary, given conformant implementations. The limit is the value in the ADDBA Response, full stop | Delete the last 2 bullets, and similarly delete the last 3 bullets in the next list (lines 15-22) | REJECTED (MAC: 2022-08-29 23:23:28Z): These bullets are needed to limit the transmission window, in case the ADDBA Response provides a Buffer Size that exceeds the capabilities of a legacy (pre-11ax) peer. There appears to be no normative limitation that the ADDBA Response's Buffer Size is limited per these capabilities, so the limit is needed on the transmission window adaptation, itself. | MAC | Motion MAC-AW | Ready for motion | MAC: 2022-09-15 03:58:07Z - status set to: Ready for motion MAC: 2022-09-10 18:16:52Z - status set to: Review MAC: 2022-09-08 16:53:03Z - status set to: Discuss MAC: 2022-06-24 14:17:22Z - status set to: Submission Required MAC: 2022-06-24 14:16:36Z - These statements might duplicate requirements in 26.4.3 (P4147.10, D1.0). If they are duplicates (from somewhere), group agrees with the comment. MAC: 2022-01-16 19:39:08Z - status set to: Review |  |  |  | 2022-09-15 09:24 | MAC
1859 | Mark RISON | 258 | 1 | 9.4.2.30 |  |  | T | Y |  |  | 9.4.2.30 |  |  | Mark RISON |  |  | It is not clear whether it is OK to have a Classifier Mask field (where it is not reserved) that is all-0, and if so whether that is an "always matches" or a "never matches" | At the end of the subclause add "If a Classifier Mask field is present and all bits that are not reserved are 0, then this classifier never matches." | REJECTED (MAC: 2022-08-29 23:23:28Z): This was discussed in Jan '22, and continued on the reflector. A number of issues were raised that how the classifier is used depends on the usage, for example in the TSPEC of an ADDTS, or in a TFS setup. How an all-zero Classifier Mask is treated needs to be considered in all the possible cases, and make sure the specification is appropriate for all. Likely, Figure 9-364 should be updated as well. And, perhaps some/all of this discussion doesn't belong in clause 9 at all, but should be in a behavior clause. | MAC | Motion MAC-AW | Ready for motion | MAC: 2022-09-15 03:59:36Z - status set to: Ready for motion MAC: 2022-09-10 18:16:58Z - status set to: Review MAC: 2022-01-21 19:35:26Z - status set to: Submission Required MAC: 2022-01-21 19:32:20Z - Better direction might be to also say such a Mask should not be transmitted. Check all this on the reflector. MAC: 2022-01-16 00:34:46Z - status set to: Review |  |  |  | 2022-09-15 09:54 | MAC
1984 | Mark RISON | 258 | 1 | 10.38 |  |  | T | Y |  |  | 10.38 |  | V | Mark Rison | 11-22/0353 |  | "incremented by 1 for each new MSDU or A-MSDU transmitted" -- should be "incremented by 1 for each new MSDU (if not in an A-MSDU) or A-MSDU transmitted", since I think it is incremented by 1 for an A-MSDU irrespective of the number of MSDUs transmitted in that A-MSDU | I can provide locations | REVISED (MAC: 2022-09-15 10:06:21Z): In 10.38.3.1, 10.38.4.1, 10.38.5.2, 10.38.5.3 change "incremented by 1 for each new MSDU or A-MSDU transmitted" to "incremented by 1 for each new MSDU (not in an A-MSDU) or A-MSDU transmitted". Note to the Editor: this was done by D1.3 under CID 1597. No further changes required. | MAC | Motion MAC-AW | Ready for motion | MAC: 2022-09-15 10:06:34Z - status set to: Ready for motion MAC: 2022-09-10 18:13:59Z - status set to: Submission Required MAC: 2022-09-01 23:25:37Z - status set to: Review MAC: 2022-09-01 23:25:03Z - Commenter says, "Locations are 2365.36, 2367.20, 2368.59, 2369.38" MAC: 2022-01-16 00:00:36Z - status set to: Submission Required |  |  |  | 2022-09-15 10:07 | MAC
2047 | Mark RISON | 258 | 1 | 9 |  |  | T | Y |  |  | 9 |  | V | Mark RISON | 11-22/0353 |  | Information in normative figures should not be duplicated in the text | In Figure 9-791--Query List ANQP-element format change the last "2" to "variable". Delete parenthesis in "Subfields of the IP Address Response Control field (8 bits)" at 1360.47, the "(<n> bits)" parentheticals in 10.23.5.1 on page 1831 (4x), "The Block Ack Bitmap subfield of the BA Information field of the Multi-TID BlockAck frame contains an 8-octet block ack bitmap." at 826.61, " and contains a 1-octet Reporting Condition subfield and a 1-octet Channel Load Reference Value subfield" at 1005.3, " and contains a 1-octet Reporting Condition subfield and a 1-octet ANPI Reference Value subfield" at 1006.48, " and contains a 1-octet Reporting Condition subfield and a 1-octet Threshold/Offset Reference subfield" at 1009.47, " and contains a 1- octet Reporting Condition subfield and a 1-octet Directional Channel Quality Reference Value subfield" at 1029.58, "contains a 1-octet identifier that " at 1071.1, "4-octet" in "a 4-octet" on page 1071 (3x) 1072 (9x) 1073 (7x) 1074 (7x), "is an unsigned 2-octet integer that" at 1136.13, "4-octet" at 1136.38, "is a 2-octet value that " at 1149.20, "contains a 6-octet value, interpreted as an unsigned integer and" at 1158.54 (and insert "is"), "6-octet" at 1180.63, 1181.22, 1183.35, 1185.51, 1188.22/26, 1190.16/60, 1200.1, ", defined by a 2-octet unsigned integer," at 1211.44, "5-octet " at 1257.28, "is a 1-octet field that" at 1258.15, "2-octet" at 1351.3, "2-octet" at 1356.40, "6-octet" at 1356.48, "is a 1-octet unsigned integer that " at 1400.11, "is a 3-octet field indicating" at 1416.1 (and insert "indicates"), "1-octet" at 1453.23/24, "ANQP-elements are defined to have a common format consisting of a 2-octet Info ID field (information identifier), a 2-octet Length field, and a variable length ANQP-element-specific Information field. Each element is assigned a unique Info ID as defined in this standard. " at 1459.5, "is a 3-octet string (e.g., "USD") representing" at 1476.62 (and insert "contains"), "6-octet" at 1481.22/60, "RLQP-elements are defined to have a common format consisting of a 2-octet Info ID field, a 2-octet Length field, and a variable length RLQP-element-specific Information field. Each element is assigned a unique Info ID as defined in this standard. " at 1484.42, "8-octet" at 2575.36, 2586.3, "6-octet" at 3812.47, "1-octet" at 4250.31 | REVISED (MAC: 2022-09-15 10:08:51Z): Make the changes shown under “Proposed changes” for CID 2047 in 11-22/353r8 <https://mentor.ieee.org/802.11/dcn/22/11-22-0353-08-000m-resolutions-for-some-comments-on-11me-d1-0-lb258.docx>, which address the issues with duplicative “n-octet”s and related matters. | MAC | Motion MAC-AW | Ready for motion | MAC: 2022-09-15 10:09:03Z - status set to: Ready for motion MAC: 2022-09-09 20:42:14Z - status set to: Review MAC: 2022-01-31 15:55:15Z - Update references. status set to: Submission Required MAC: 2022-01-16 00:09:25Z - status set to: Review |  |  |  | 2022-09-15 10:09 | MAC
2109 | Mark RISON | 258 | 1 | 10 |  |  | T | Y |  |  | 10 |  | J | Brian HART | 11-22/0576 |  | aRxPHYSTartDelay needs to be a set of delays indexed by PPDU format. The MAC then needs to use the right delay in the particular context, e.g. if it's expecting an immediate response and that has to be in a 1 Mbps long-preamble CCK PPDU then it should use the value for that, buf if the response has to be a 24 Mbps OFDM PPDU it should use the value for that | In the row defining aRxPHYStartDelay in the middle cell change "Integer" to "Dictionary of integers indexed by PPDU format; the STA chooses the largest value among all those corresponding to the PPDU formats that are valid at the point the PHY start delay is required" | REJECTED (MAC: 2022-09-15 02:35:43Z): The commenter provides insufficient detail to determine changes would satisfy the comment. | MAC | Motion MAC-AW | Ready for motion | MAC: 2022-09-15 02:40:48Z - status set to: Ready for motion MAC: 2022-01-21 20:31:38Z - status set to: Submission Required MAC: 2022-01-21 20:30:49Z - Discussed. Need more work. (P865.63) MAC: 2022-01-16 00:20:42Z - status set to: Discuss |  |  |  | 2022-09-15 09:14 | MAC
1533 | Mark RISON | 258 | 1 | 9.3.3.9 | 1042 | 41 | T | Y | 1042 | 41 | 9.3.3.9 |  |  | Mark Rison |  |  | It's not clear why the (Extended) Request element can only be used if dot11RadioMeasurementActivated is true | Delete "if dot11RadioMeasurementActivated is true" at 1042.41 and at 1041.21 change "The Request element is optionally present if dot11RadioMeasurementActivated is true. The Request element is optionally present if dot11MultiDomainCapabilityActivated is true or if dot11EstimatedServiceParametersInboundOptionImplemented is true." to "The Request element is optionally present." | ACCEPTED (MAC: 2022-09-14 02:28:19Z) | MAC | Motion MAC-AW | Ready for motion | MAC: 2022-09-14 02:55:00Z - status set to: Ready for motion MAC: 2022-09-01 23:34:45Z - status set to: Discuss MAC: 2022-06-18 22:21:38Z - status set to: Submission Required MAC: 2022-05-12 22:00:23Z - Discussed intent. Generally, amendments put "if supported" conditions on new features, to ensure everything is consistently supported (or not). In this case, arguably making such a Request has no compatibility/consistency issues, and could be done by any STA. No consensus on whether we should stick to the convention, or special-case this situation. Will consider further. MAC: 2022-01-16 02:22:25Z - status set to: Review |  |  |  | 2022-09-15 09:39 | MAC

## Motion MAC-AX
CID | Commenter | LB | Draft | Clause Number(C) | Page(C) | Line(C) | Type of Comment | Part of No Vote | Page | Line | Clause | Duplicate of CID | Resn Status | Assignee | Submission | Motion Number | Comment | Proposed Change | Resolution | Owning Ad-hoc | Comment Group | Ad-hoc Status | Ad-hoc Notes | Edit Status | Edit Notes | Edited in Draft | Last Updated | Last Updated By
1979 | Mark RISON | 258 | 1 | 9.4.2.24.1 |  |  | T | Y |  |  | 9.4.2.24.1 |  | V | Mark Rison | 11-21/0829 |  | The last two examples could be more realistic | Make the changes shown under "Subsequent alternative proposal, to better match what might actually happen in the field:" under "Proposed changes" under CID 340 in 21/0829 (latest revision) | REVISED (MAC: 2022-09-15 21:28:58Z): Incorporate the changes in 11-22/0353r10 (https://mentor.ieee.org/802.11/dcn/21/11-21-0353-10-000m-resolutions-for-some-comments-on-11me-d0-0-cc35.docx) under CID 1979. | MAC | Motion MAC-AX | Ready for motion | MAC: 2022-09-16 00:05:42Z - status set to: Ready for motion MAC: 2022-09-01 23:24:23Z - status set to: Review MAC: 2022-01-16 00:00:29Z - status set to: Submission Required |  |  |  | 2022-09-16 00:24 | MAC
2336 | Wookbong Lee | 258 | 1 | 9.3.1.19 | 983 | 5 | T | N | 983 | 5 | 9.3.1.19 |  | J | Mark HAMILTON |  |  | Other than HE, Nc Index subfield is used. Nc Index is Nc - 1. As HE uses Nc subfield instead of Nc Index, it is a bit confusing whether the subfield indicates Nc or Nc - 1. | Change Nc subfield in HE NDP Announcement frame to Nc Index subfield (e.g. in figure 9-81). Accordingly, change Nc subfield in the text to Nc Index subfield. | REJECTED (MAC: 2022-09-15 21:20:39Z): As a convention, we don't change existing field names, especially if the standard is not actually broken. | MAC | Motion MAC-AX | Ready for motion | MAC: 2022-09-15 21:21:28Z - status set to: Ready for motion MAC: 2022-09-15 21:19:39Z - Rejected. As a convention, we don't change existing field names, especially if the standard is not actually broken. MAC: 2022-09-08 22:41:32Z - status set to: Review MAC: 2022-03-15 17:11:47Z - Suggested resolution: Revised. Replace “Nc subfield” in P985L1, P985L4, P985L9, P4197L12, P4199L2, and P4199L6 (6 cases) with “Nc Index subfield”. MAC: 2022-03-14 22:54:33Z - status set to: Submission Required MAC: 2022-03-14 22:50:37Z - status set to: Review MAC: 2022-03-14 22:49:42Z - Pulled from Motion. Bring back with update per email from Wook Bong (to remove one location). REVISED (MAC: 2022-03-04 17:56:46Z): Incorporate the changes in 11-22/0334r1 (https://mentor.ieee.org/802.11/dcn/22/11-22-0344-01-000m-proposed-resolution-to-cid-2335-to-2344.docx ) for CID 2336. MAC: 2022-03-04 17:56:57Z - status set to: Ready for Motion MAC: 2022-01-16 20:30:06Z - status set to: Review |  |  |  | 2022-09-15 21:41 | MAC
2321 | Thomas Derham | 258 | 1 | 11.7.5 | 2791 | 55 | T | Y | 2791 | 55 | 11.7.5 |  | J | Mark HAMILTON |  |  | 11.7.5 requires all 6 GHz APs to send TPE element(s) indicating regulatory client maximum transmit power. This requirement was introduced at a time when the only regulatory modes available in any regulatory domains for an 802.11 AP (which initiates a network on a channel) were Low Power Indoor (LPI) Access Point and (in some domains) Standard Power (SP) Access Point. In both cases, regulations allow a client device to use certain LPI or SP *client* power limits when under the control of the corresponding Access Point; the purpose of the TPE is to advertise those limits to client devices. However, some regulators have subsequently introduced new regulatory modes where the regulatory concept of a client device's transmit power being directly under control of an access point does not exist - specifically "very low power" (VLP) devices and "client to client" (C2C) devices. In the VLP device case, a device (which might be an 802.11 AP or STA) is generally permitted to transmit at a very low power limit without additional constraints (e.g. indoor or outdoor, fixed or mobile). However, even when that VLP device is an 802.11 AP, the device does not control or permit operation of any other (client) devices (e.g. 802.11 STAs) at any particular power. In the C2C device case, a device (which might be an 802.11 AP or STA) is generally permitted to transmit at power levels equal to the LPI *client* power limits, if and only if it has received a valid enabling signal (that meets regulatory rules) from an indoor AP (with which it is not, in general, associated). However, even when that C2C device is an 802.11 AP, the C2C device does not control or permit operation of any other (client) devices (e.g. 802.11 STAs that are associated to it) at any particular power. Specifically, a C2C device that is an 802.11 AP does *not* authorize 802.11 STAs that are associated with it to operate at C2C power limits. If a given 802.11 STA has also received a valid enabling signal, it might be able to operate at C2C power limits too, but the STA needs to make that determination itself. Alternatively (subject to regulatory rules), the STA might operate at VLP powers. In summary, it is inappropriate for 802.11 APs operating in C2C or VLP device modes to advertise Regulatory Client powers in TPE; such client power limits are not defined for these cases, and so could be misleading for associated 802.11 STAs. | Modify the sentence starting on p2791 line 55 to say "If an AP, IBSS STA, or mesh STA is operating in the 6 GHz band as an Indoor AP, Standard power AP or Indoor standard power AP (see Table E-12), it shall include Transmit Power Envelope element(s) in Beacon and Probe Response frames as follows:". In addition, a new paragraph (without inset) after Note 8 on p2792 as follows: "If an AP, IBSS STA, or mesh STA is operating in the 6 GHz band as a Very low power AP or Indoor enabled AP (see Table E-12), it shall not indicate any regulatory client maximum transmit powers in any Transmit Power Envelope elements that it transmits." | REJECTED (MAC: 2022-09-16 00:26:04Z): There have been more updates to the regulatory situation since the submission of the comment. More review is required on the relevant regulatory rules before making updates to the IEEE 802.11 standard (if any). | MAC | Motion MAC-AX | Ready for motion | MAC: 2022-09-16 00:27:07Z - status set to: Ready for motion MAC: 2022-09-08 23:34:49Z - status set to: Review MAC: 2022-04-27 19:03:11Z - status set to: Submission Required MAC: 2022-04-27 19:01:58Z - Start a reflector discussion, to reach agreed text. During April 27 meeting, started the following word-smithing direction: Modify the sentence starting on p2791 line 55 to say "If an AP, IBSS STA, or mesh STA is operating in the 6 GHz band as an Indoor AP, Standard power AP or Indoor standard power AP (see Table E-12), it shall include Transmit Power Envelope element(s) in Beacon and Probe Response frames as follows:". In addition, a new paragraph (without inset) after Note 8 on p2792 as follows: "If an AP, IBSS STA, or mesh STA is operating in the 6 GHz band under the rules that pertain to a "Very low power AP" or "Indoor enabled AP" (per the regulatory definitions) (see Table E-12), it shall not set the Maximum Transmit Power Interpretation subfield to Regulatory Client EIRP or Regulatory Client EIRP PSD in any Transmit Power Envelope elements that it transmits." 5.5.19.3 Discussion on how to make the second change clear. 5.5.19.4 Discussion on p1554.28 –figure 9-692 – Transmit power Information field format. 5.5.19.5 Commenter is noting that there is a regulatory limitation that must be followed that is lower than in the specification. 5.5.19.6 Will take offline and work on this CID to find a good resolution. 5.5.19.7 ACTION ITEM #7: Mark HAMILTON to contact regulatory Experts and start a reflector discussion for CID 2321. MAC: 2022-01-17 01:33:38Z - status set to: Review |  |  |  | 2022-09-16 00:27 | MAC
2323 | Thomas Derham | 258 | 1 | 9.4.2.249 | 1705 | 64 | T | Y | 1705 | 64 | 9.4.2.249 |  |  | Andrew MYLES | 11-22/0350 |  | The Regulatory Info subfield definition has been generalized to apply to all countries, therefore this field should not be reserved in any country - rather the field should be set correctly according to the AP type. Note that if an AP considers the field reserved and sets value 0, this could be misinterpreted by a STA, causing the STA to incorrectly think the AP is an Indoor AP. | Remove the paragraph beginning "The Regulatory Info subfield..." (3 sentences), and replace with the following: "The Regulatory Info subfield carries information related to regulatory rules, and is interpreted per Table E-12 in E.2.7. In addition, add a note in E.2.7 below note 2, as follows: "Since an indoor enabled device operates conditionally on reception of an enabling signal from an indoor AP or indoor standard power AP, it is important that an AP only advertises the corresponding values (0 and 4) in Regulatory Info subfield if it is an indoor AP per regulatory rules." | Proposed: REJECTED (MAC: 2022-08-29 23:23:28Z): Document 11-22/0350r2 (https://mentor.ieee.org/802.11/dcn/22/11-22-0350-02-000m-discussion-of-cid2323.pptx) gives a discussion of why the problem is not really as stated, but rather that due to recent regulatory actions, Table E-12 needs further (and different) generalization. However, the following points were raised for the proposal in 11-22/0350: Need to ask ANA for the Value assignments in Table-12, but the proposed values are probably good suggestions and will be assigned. Need a definition of C2C. This will use all options in this table, which we should consider very carefully. This information is not protected over-the-air, so what do the "shall" and "shall not" phrases really mean, if the information can be spoofed/modified? Why do we need the AP to signal this information, rather than assume the clients could determine this regulatory information for themselves? Thus more work is needed in the direction of a more up-to-date resolution. | MAC | Motion MAC-AX | Ready for motion | MAC: 2022-09-15 21:39:18Z - status set to: Ready for motion MAC: 2022-09-09 21:46:48Z - status set to: Review MAC: 2022-06-18 22:21:50Z - status set to: Submission Required MAC: 2022-03-10 22:54:36Z - Reviewed 11-22/0350r1. Need to ask ANA for the Value assignments in Table-12, but the proposed values are probably good suggestions and will be assigned. Need a definition of C2C. This will use all options in this table, which we should consider very carefully. This information is not protected over-the-air, so what do the "shall" and "shall not" phrases really mean, if the information can be spoofed/modified? Why do we need the AP to signal this information, rather than assume the clients could determine this regulatory information for themselves? Start a REVme reflector thread. Note CID 2120 is proposing to delete Annex E, the rationale for that comment (and its disposition) should be considered. MAC: 2022-01-16 21:51:51Z - status set to: Review |  |  |  | 2022-09-15 21:42 | MAC
1444 | Mark RISON | 258 | 1 | 9.6.4.3 |  |  | T | Y |  |  | 9.6.4.3 |  | V | Dave HALASZ | 11-22/1456 |  | The "Originator Preferred MCS field" makes the ADDBA Response frame non-extensible (for S1G STAs) | Put the field in an element, and put that element in the frame rather than the field directly | REVISED (MAC: 2022-09-15 21:47:52Z): Incorporate the changes in 11-22/1456r1 (https://mentor.ieee.org/802.11/dcn/22/11-22-1456-01-000m-cid-1444.docx ), which makes change in the direction proposed by the commenter. | MAC | Motion MAC-AX | Ready for motion | MAC: 2022-09-15 21:59:53Z - status set to: Ready for motion MAC: 2022-09-10 18:13:24Z - status set to: Submission Required MAC: 2022-09-02 19:20:19Z - status set to: Review MAC: 2022-01-16 01:03:02Z - status set to: Submission Required |  |  |  | 2022-09-15 22:00 | MAC
1466 | Mark RISON | 258 | 1 | 10.24.3.3 | 2247 | 39 | T | Y | 2247 | 39 | 10.24.3.3 |  | V | Guido HIERTZ | 11-22/0935 |  | "A mesh STA with dot11MCCAActivated equal to true shall be able to track at least dot11MCCATrackStatesActive MCCAOP reservations" -- per C.3 that MIB attribute is the maximum number of MCCAOP reservations that the MAC entity is able to track so it's a maximum not a minimum (though that's confusing as it's not clear how it differs from dot11...Capable) | Delete "at least " from the cited text | REVISED (MAC: 2022-09-15 22:02:38Z):Incorporate the changes shown in 11-22/0935r3 (https://mentor.ieee.org/802.11/dcn/22/11-22-0935-03-000m-resolution-for-cid-1466.docx). | MAC | Motion MAC-AX | Ready for motion | MAC: 2022-09-15 22:04:23Z - status set to: Ready for motion MAC: 2022-09-10 18:13:29Z - status set to: Submission Required MAC: 2022-09-02 19:28:44Z - status set to: Review MAC: 2022-05-16 20:26:14Z - status set to: Submission Required MAC: 2022-05-16 20:14:44Z - Pulled from motion. Guido to bring more details. ACCEPTED (MAC: 2022-04-26 21:04:13Z) MAC: 2022-05-02 23:01:43Z - status set to: Ready for Motion MAC: 2022-01-16 19:37:52Z - status set to: Review |  |  |  | 2022-09-15 22:04 | MAC
1600 | Mark RISON | 258 | 1 |  |  |  | T | Y | [5 empty] | Mark HAMILTON |  |  | The term "roaming" is used but not defined. In most places it seems to be an 11u thing (e.g. "roaming consortium") but not all (e.g. "the neighbors of the associated AP to be used as potential roaming candidates.", "STA roaming evaluation and decision", "for vendor-specific AP selection algorithm when roaming", "helpful for roaming STAs to select an AP", "Roaming by the STA within the ESS"). Not sure which "roaming between an IEEE 802.11 ESS and other networks" is, in fact. Maybe call the non-11u uses "BSS transition", to match BTM? | At the end of page 3167 add "NOTE---Roaming sometimes refers to a change of BSS within an ESS, and sometimes to a change of ESS (see also "roaming consortium")." | REVISED (MAC: 2022-09-08 22:31:31Z). At (D1.3) P279.24, P610.34 change "roaming" to "BSS transition". At P1312.24 change "roaming" to "performing BSS transition". At P1312.59, P1352.62, P3177.41, P3186.47 change "roaming" to "BSS transitioning". At P2911.64, P2912.15, P3176.41, P3187.2 change "Roaming" to "BSS transition". | MAC | Motion MAC-AX | Ready for motion | MAC: 2022-09-15 20:43:19Z - status set to: Ready for motion MAC: 2022-09-15 09:11:17Z - status set to: Review MAC: 2022-09-15 03:44:22Z - status set to: Ready for motion MAC: 2022-09-08 22:31:21Z - status set to: Review PHY: 2022-03-14 21:36:28Z - status set to: Submission Required In theory "roaming" should only refer to "roaming consortium stuff", since other instances should be explicit "BSS transition" or "ESS transition" Should at least fix the ones that have been identified PHY: 2022-01-17 10:41:41Z - status set to: Discuss |  |  |  | 2022-09-15 21:40 | MAC
1198 | Jarkko Kneckt | 258 | 1 | 9.4.1.7 | 1077 | 30 | T | Y | 1077 | 30 | 9.4.1.7 |  |  | Naveen Kakani | 11-22/0329 |  | One mechanism to limit the size of the transmitted PPDUs is to configure the Block Ack Window size. Some times the transmitted PPDU size may need to be adjusted while the STA is associated. Currently, DELBA frame can tear down the block ack in both UL and DL directions. The transmitter of the DELBA frame can setup a new block ack with adjusted window size, but currently, the receiver of the DELBA frame is not setting up the BA after the termination. The DELBA should have a new reason code that requests the peer device also to setup the BA again, so that data transmissions can continue to enjoy efficient delivery. | Please add a new Reason Code to Table 9-77 and assign available value for the code:"PEER_ASKING_FOR_NEW_BA_PARAMETERS". Please add the following sentence to the clause 10.25.4, p.2264, at the end of the line 16:" If a STA receives DELBA frame with Reason Code PEER_ASKING_FOR_NEW_BA_PARAMETERS, then the STA should setup Block ack again with the peer." | REJECTED (MAC: 2022-09-14 03:09:36Z): The group disagreed with the proposed change, the commenter was asked to provide an updated proposed resolution, but no contribution has been received. Some concerns raised were that limiting the size of transmitted PPDUs has the effect of lowering possible throughput. While frame delivery reliability could be increased in 6 GHz, that comes at the expense of preserving the band for high-through and low-latency operations. Use cases that need higher reliability/range/etc. can be moved to 2.4/5 GHz, and leave the 6 GHz band for high-throughput and low latency. | MAC | Motion MAC-AX | Ready for motion | MAC: 2022-09-15 20:39:55Z - status set to: Ready for motion MAC: 2022-09-15 09:39:33Z - status set to: Review MAC: 2022-03-14 22:46:03Z - status set to: Submission Required Pulled from Motion. Assign to Naveen, to work with Jarrko REVISED (MAC: 2022-03-10 21:10:54Z): Incorporate the changes in 11-20/0329r1 (https://mentor.ieee.org/802.11/dcn/22/11-22-0329-00-000m-resolutions-to-cids-1195-1198.docx) for CID 1198., Changing "“the MLME shall issue a new MLME-ADDBA.request primitive“ to “the SME shall issue a new MLME-ADDBA.request primitive“ in the resolution" MAC: 2022-03-10 21:12:17Z - status set to: Ready for Motion MAC: 2022-01-16 20:34:00Z - status set to: Submission Required |  |  |  | 2022-09-15 20:41 | MAC
1888 | Mark RISON | 258 | 1 | 10.21 | 2198 | 41 | T | Y | 2198 | 41 | 10.21 |  | J | Dave HALASZ | 11-22/1449 |  | Table 10-17--Settings for the TXVECTOR parameter PARTIAL_AID for non-1 MHz PPDUs and non-NDPs is not clear. It's about the PPDU, but the contents talk of "A frame that is not a Control frame that is addressed to an AP" which is about the MPDU. What then if the PPDU contains both a Control frame and another kind of frame (per the A-MPDU context rules)? | Delete Table 10-17 | REJECTED (MAC: 2022-09-15 23:41:28Z): The proposed resolution would leave existing implementations with no ability to be compliant. A more specific set of changes was not reached in off-line discussion. | MAC | Motion MAC-AX | Ready for motion | MAC: 2022-09-15 23:43:47Z - status set to: Ready for motion MAC: 2022-09-15 10:11:47Z - Deferred on 9/14/22, after review of 11-22/1432r0. MAC: 2022-09-10 18:13:51Z - status set to: Submission Required MAC: 2022-09-02 19:19:29Z - status set to: Review MAC: 2022-06-24 15:53:42Z - status set to: Submission Required MAC: 2022-01-16 19:30:09Z - status set to: Discuss |  |  |  | 2022-09-15 23:44 | MAC
2116 | Mark RISON | 258 | 1 | 10.6 |  |  | T | Y |  |  | 10.6 |  |  | Mark RISON |  |  | The multirate rules are an impenetrable mess. It's impossible to determine whether they are complete, let alone whether they are correct | Delete Subclause 10.6 | REJECTED (MAC: 2022-09-09 21:13:35Z): Subclause 10.6 contains over 30 pages of normative text that is present in, and relied upon by, implementations. Perhaps this text can be improved, but simply deleting it is not forward progress. | MAC | Motion MAC-AX | Ready for motion | MAC: 2022-09-15 20:44:17Z - status set to: Ready for motion MAC: 2022-09-09 21:15:13Z - status set to: Review MAC: 2022-01-16 00:23:06Z - status set to: Submission Required |  |  |  | 2022-09-15 21:40 | MAC
1991 | Mark RISON | 258 | 1 | 9.2.2 |  |  | T | Y |  |  | 9.2.2 |  |  | Mark HAMILTON |  |  | "QoS Data frame" means different things in different places. See 21/0448 | At 898.28 add a para "<i>QoS Data frame</i> refers, according to context, either specifically to the QoS Data frame, subtype 1000, or to any Data frame in which the QoS subfield of the Subtype subfield is equal to 1 (see 9.2.4.1.3 (Type and Subtype subfields)). | Propose: REJECTED (MAC: 2022-08-29 23:23:28Z): The TG concluded (Jan '22) that it would be better to use different phrases, as appropriate in each case, for the different things, rather than a global statement that a single term can mean different things. | MAC | Motion MAC-AX | Ready for motion | MAC: 2022-09-15 21:08:42Z - status set to: Ready for motion MAC: 2022-09-08 22:29:26Z - status set to: Review MAC: 2022-01-18 22:18:33Z - status set to: Submission Required MAC: 2022-01-16 00:02:24Z - status set to: Discuss |  |  |  | 2022-09-15 21:41 | MAC
1992 | Mark RISON | 258 | 1 | 9.4.1.3 |  |  | T | Y |  |  | 9.4.1.3 |  |  | Mark RISON | 11-21/0448 |  | "beacon interval" is ambiguous. See 21/0448 | In 3.2, change the definition of "beacon interval" to: beacon interval: An interval of time equal to the time interval between two consecutive target beacon transmission times (TBTTs). NOTE--A beacon interval is a duration; it does not necessarily start at a TBTT. In 10.2.3.2 change "within an interval of time equal to one beacon interval" to "within one beacon interval" In 10.40.2 (first one) change "within a beacon interval" to "in the time interval between TBTTs" (or "within a beacon interval starting at a TBTT"?) In 10.40.2 (others) change "within a beacon interval" to "within a beacon interval starting at a TBTT" | Propose: REJECTED (MAC: 2022-08-29 23:23:28Z): The TG reviewed 11-21/0448 (https://mentor.ieee.org/802.11/dcn/21/11-21-0448-00-000m-miscellaneous-11me-d0-0-issues.pptx) and concluded that more details need to be investigated (including checking ~ 800 instances of "beacon interval" in the standard), and perhaps "beacon period" as well. The proposed change as given is insufficient to result in a consistent resolution. | MAC | Motion MAC-AX | Ready for motion | MAC: 2022-09-15 21:22:54Z - status set to: Ready for motion MAC: 2022-09-10 18:15:47Z - status set to: Review MAC: 2022-01-18 22:26:34Z - status set to: Submission Required MAC: 2022-01-18 22:25:59Z - More work required. Include interested parties (Payam, etc.) MAC: 2022-01-16 00:02:46Z - status set to: Discuss |  |  |  | 2022-09-15 21:41 | MAC
2003 | Mark RISON | 258 | 1 | 9.2.5.2 |  |  | T | Y |  |  | 9.2.5.2 |  |  | Mark RISON |  |  | Can single protection be used with A-MPDUs/BA/TXOP bursts? If so then "5) In Management frames, non-QoS Data frames (i.e., with bit 7 of the Frame Control field equal to 0), and individually addressed Data frames with an ack policy other than No Ack or Block Ack(#1415), the Duration/ID field is set to one of the following: i) If the frame is the final (#1452)frame of the TXOP, the estimated time required for the transmission of one Ack frame (including appropriate IFSs) " is wrong because it might not be an Ack frame, it might be a BlockAck frame | Change "one Ack frame" to "one Ack or BlockAck frame, as appropriate" | Propose: REJECTED (MAC: 2022-08-29 23:23:28Z): The TG considered this change (Jan '22), and concluded that the proposed change is insufficient without further investigation to when the standard uses "Ack frame" to (potentially) mean both Ack and Block Ack frames. | MAC | Motion MAC-AX | Ready for motion | MAC: 2022-09-15 21:11:15Z - status set to: Ready for motion MAC: 2022-09-09 18:28:31Z - status set to: Review MAC: 2022-01-21 19:41:43Z - status set to: Submission Required MAC: 2022-01-21 19:40:32Z - Also look at sub-bullet ii). P953.18 MAC: 2022-01-16 00:12:23Z - status set to: Review |  |  |  | 2022-09-15 21:41 | MAC
2084 | Mark RISON | 258 | 1 | 9 |  |  | T | Y |  |  | 9 |  |  | Mark RISON |  |  | It is not clear that the requirements in the NOTEs in the table Setting of the Supported Channel Width Set subfield and Extended NSS BW Support subfield at a STA transmitting the VHT Capabilities Information field are normatively stated or implied elsewhere | Delete the "NOTE---"s so that the statements are normative | Proposed: REJECTED (MAC: 2022-08-29 23:23:28Z): To make these NOTEs into normative text, they (perhaps) should be moved out of the table, and re-worded as normative text (with specific editing instructions where to put them). Also, there are cross-references within the NOTEs that would need to be repaired. | MAC | Motion MAC-AX | Ready for motion | MAC: 2022-09-15 21:07:28Z - status set to: Ready for motion MAC: 2022-09-09 21:09:37Z - status set to: Review MAC: 2022-01-18 22:52:16Z - status set to: Submission Required MAC: 2022-01-18 22:51:48Z - More work required. See IEEE SA rules. MAC: 2022-01-16 00:16:34Z - status set to: Discuss |  |  |  | 2022-09-15 21:41 | MAC
2085 | Mark RISON | 258 | 1 | 11.31.5 | 3013 |  | T | Y | 3013 |  | 11.31.5 |  |  | Mark RISON |  |  | In the figure Return path of OCT messages based on OCT parameters says MBp=OSp but this is a type violation. Also "the Multi-band peer parameter shall be set to the value of the Multi-bandOCT source parameter of the MLME-OCTunnel.indication primitive. and the Multi-band peer parameter shall be set to the value of the Multi-bandOCT source parameter received in the corresponding MLME-OCTunnel.indication primitive. and the Multi-band peer parameter set to the value of the Multi-bandOCT source parameter of the MLME-OCTunnel.indication primitive." | Make OCT work | Proposed: REVISED (MAC: 2022-09-09 22:12:28Z): Note to commenter: The exact quotes in the Comment cannot be found. Assuming the issues are at: P3011.35, P3011.56 and P3012.28, respectively (without the extra “Multi-band” before “OCT source parameter”). Editor: Change these occurrences as (inserting text between '_'s): Multi-band peer parameter shall be set to _a Multi-band element where the value of the Band ID, Channel Number and BSSID fields are set to_ the value of the _corresponding fields in the_ OCT source parameter of the MLME-OCTunnel.indication primitive Multi-band peer parameter shall be set to _a Multi-band element where the value of the Band ID, Channel Number and BSSID fields are set to_ the value of the corresponding fields in the_ OCT source parameter received in the _corresponding MLME-OCTunnel.indication primitive Multi-band peer parameter set to _a Multi-band element where the value of the Band ID, Channel Number and BSSID fields are set to_ the value of the _corresponding fields in the_ OCT source parameter of the MLME-OCTunnel.indication primitive. In the Figure "Return path of OCT messages based on OCT parameters", add a footnote on "MBPp (=OSp)", that says, "n - this equivalence is actually a mapping from OCT source parameters to a Multi-band peer parameter, as described in 11.31.5." Editor note this is the same resolution as for CID 2086. | MAC | Motion MAC-AX | Ready for motion | MAC: 2022-09-16 01:19:43Z - status set to: Ready for motion MAC: 2022-09-10 00:29:54Z - status set to: Review MAC: 2022-01-16 20:10:50Z - status set to: Submission Required |  |  |  | 2022-09-16 01:30 | MAC
2086 | Mark RISON | 258 | 1 | 11.31.5 | 3013 |  | T | Y | 3013 |  | 11.31.5 |  |  | Mark HAMILTON |  |  | In the figure Return path of OCT messages based on OCT parameters says MBp=OSp but this is a type violation. Also "the Multi-band peer parameter shall be set to the value of the Multi-bandOCT source parameter of the MLME-OCTunnel.indication primitive. and the Multi-band peer parameter shall be set to the value of the Multi-bandOCT source parameter received in the corresponding MLME-OCTunnel.indication primitive. and the Multi-band peer parameter set to the value of the Multi-bandOCT source parameter of the MLME-OCTunnel.indication primitive." | Delete Subclause 11.31.5 | Proposed: REVISED (MAC: 2022-09-09 22:12:28Z): Note to commenter: The exact quotes in the Comment cannot be found. Assuming the issues are at: P3011.35, P3011.56 and P3012.28, respectively (without the extra “Multi-band” before “OCT source parameter”). Editor: Change these occurrences as (inserting text between '_'s): Multi-band peer parameter shall be set to _a Multi-band element where the value of the Band ID, Channel Number and BSSID fields are set to_ the value of the _corresponding fields in the_ OCT source parameter of the MLME-OCTunnel.indication primitive Multi-band peer parameter shall be set to _a Multi-band element where the value of the Band ID, Channel Number and BSSID fields are set to_ the value of the corresponding fields in the_ OCT source parameter received in the _corresponding MLME-OCTunnel.indication primitive Multi-band peer parameter set to _a Multi-band element where the value of the Band ID, Channel Number and BSSID fields are set to_ the value of the _corresponding fields in the_ OCT source parameter of the MLME-OCTunnel.indication primitive. In the Figure "Return path of OCT messages based on OCT parameters", add a footnote on "MBPp (=OSp)", that says, "n - this equivalence is actually a mapping from OCT source parameters to a Multi-band peer parameter, as described in 11.31.5." Editor note this is the same resolution as for CID 2085. | MAC | Motion MAC-AX | Ready for motion | MAC: 2022-09-15 20:51:21Z - status set to: Ready for motion MAC: 2022-09-08 16:50:48Z - status set to: Review MAC: 2022-08-28 14:34:20Z - Suggestion: Revised. Note to commenter: The exact quotes in the Comment cannot be found. Assuming the issues are at: P3011.35, P3011.56 and P3012.28, respectively (without the extra “Multi-band” before “OCT source parameter”). Change these occurrences as: Multi-band peer parameter shall be set to _a Multi-band element where the value of the Band ID, Channel Number and BSSID fields are set to_ the value of the _corresponding fields in the_ OCT source parameter of the MLME-OCTunnel.indication primitive Multi-band peer parameter shall be set to _a Multi-band element where the value of the Band ID, Channel Number and BSSID fields are set to_ the value of the corresponding fields in the_ OCT source parameter received in the _corresponding MLME-OCTunnel.indication primitive Multi-band peer parameter set to _a Multi-band element where the value of the Band ID, Channel Number and BSSID fields are set to_ the value of the _corresponding fields in the_ OCT source parameter of the MLME-OCTunnel.indication primitive. MAC: 2022-08-25 16:38:13Z - Assign to Mark HAMILTON, to reach out to SME and post to working group reflector, looking for a technical update to correct the type violation. Otherwise, formulate a rejection for lack of consensus, as the proposed change is not agreed. MAC: 2022-01-16 20:10:28Z - status set to: Discuss |  |  |  | 2022-09-15 21:40 | MAC
1718 | Mark RISON | 258 | 1 | 9.4.2.190 |  |  | T | Y |  |  | 9.4.2.190 |  | V | Dave HALASZ | 11-22/1431 |  | In the S1G Open-Loop Link Margin Index element it is stated: "Then the SNR margin over the MCS 10 can be derived at the STA that receives the frame that contains S1G Open-Loop Link Margin Index based on its own transmit power Ptx2 and the received RSSI measured for the PPDU containing the S1G Open-Loop Link Margin Index. SNR_Margin = P_tx2 - delta_OPLM + RSSI " But there is no SAP that provides the RSSI (in any particular units), so this cannot be derived by the MAC | Delete the referenced subclause, and the row at 1049.11 | REVISED (MAC: 2022-09-15 10:14:58Z) - Incorporate the changes shown in 11-22/1431r0 (https://mentor.ieee.org/802.11/dcn/22/11-22-1431-00-000m-cid-1718.docx). | MAC | Motion MAC-AX | Ready for motion | MAC: 2022-09-15 21:24:45Z - status set to: Ready for motion MAC: 2022-09-10 18:13:47Z - status set to: Submission Required MAC: 2022-09-02 19:58:25Z - status set to: Review MAC: 2022-01-16 00:25:59Z - status set to: Submission Required |  |  |  | 2022-09-15 21:42 | MAC

## Motion MAC-AY
CID | Commenter | LB | Draft | Clause Number(C) | Page(C) | Line(C) | Type of Comment | Part of No Vote | Page | Line | Clause | Duplicate of CID | Resn Status | Assignee | Submission | Motion Number | Comment | Proposed Change | Resolution | Owning Ad-hoc | Comment Group | Ad-hoc Status | Ad-hoc Notes | Edit Status | Edit Notes | Edited in Draft | Last Updated | Last Updated By
1986 | Mark RISON | 258 | 1 | 10.23.2 |  |  | T | Y |  |  | 10.23.2 |  | J | Mark RISON | 11-22/0353 |  | "If a STA is permitted to begin a TXOP (as defined in 10.23.2.4 (Obtaining an EDCA TXOP)) and the STA has at least one MSDU pending for transmission for the AC of the permitted TXOP, the STA shall perform exactly one of the following actions" -- doesn't allow for pending MMPDUs, or for pending Control and similar frames (e.g. PS-Poll, QoS Null). Also "permitted to begin a TXOP" is vague, compared to 10.23.2.4's "-- Initiate the transmission of a frame exchange sequence." | Make the list in 10.23.2.4 be: On these specific slot boundaries, each EDCAF shall make a determination to perform one and only one of the following functions: -- Decrement the backoff counter. -- Initiate a TXOP. -- Invoke the backoff procedure due to an internal collision. -- Do nothing. and then in 10.23.2.5 etc. say: If one of a STA's EDCAFs is to initiate a TXOP (as defined in 10.23.2.4 (Obtaining an EDCA TXOP)), the STA shall perform exactly one of the following actions: -- [list of things; delete doing a backoff if present in the list...] NOTE--A EDCAF that initiates a TXOP has a frame available for transmission (see 10.23.2.4). There might be another EDCAF of lower priority that invokes the backoff procedure due to an internal collision (see 10.23.2.4). | REJECTED (MAC: 2022-09-16 02:43:18Z): The group is not confident that the proposed text change is not causing any behavior changes to the backoff procedure. TGme could not agree the proposed resolution and desired to have additional discussion on this comment. | MAC | Motion MAC-AY | Ready for motion | MAC: 2022-09-16 02:43:23Z - status set to: Ready for motion MAC: 2022-02-25 19:59:46Z - Prepare submission for 1985, 1986, 1535 and 1419. MAC: 2022-01-18 22:10:17Z - status set to: Submission Required MAC: 2022-01-16 00:01:10Z - status set to: Discuss |  |  |  | 2022-09-16 02:44 | MAC
1985 | Mark RISON | 258 | 1 | 10.23.2 |  |  | T | Y |  |  | 10.23.2 |  | J | Mark Rison | 11-22/0353 |  | "If a STA is permitted to begin a TXOP (as defined in 10.23.2.4 (Obtaining an EDCA TXOP)) and the STA has at least one MSDU pending for transmission for the AC of the permitted TXOP, the STA shall perform exactly one of the following actions" -- doesn't allow for pending MMPDUs, or for pending Control and similar frames (e.g. PS-Poll, QoS Null). Also "permitted to begin a TXOP" is vague, compared to 10.23.2.4's "-- Initiate the transmission of a frame exchange sequence." | Make the list in 10.23.2.4 be: On these specific slot boundaries, each EDCAF shall make a determination to perform one and only one of the following functions: -- Decrement the backoff counter. -- Initiate a TXOP. -- Invoke the backoff procedure due to an internal collision. -- Do nothing. and then in 10.23.2.5 make the intro read "If one of a STA's EDCAFs is to initiate a TXOP (as defined in 10.23.2.4 (Obtaining an EDCA TXOP)), the STA shall perform exactly one of the following actions: ", delete "e) Restart the channel access attempt by invoking the backoff procedure as specified in 10.23.2 (HCF contention based channel access (EDCA)) as though the medium is busy on the primary channel as indicated by either physical or virtual CS and the backoff counter has a value of 0.", reletter the following bullets and then after the list add: "NOTE--A EDCAF that initiates a TXOP has a frame available for transmission (see 10.23.2.4). There might be another EDCAF of lower priority that invokes the backoff procedure due to an internal collision (see 10.23.2.4)." | REJECTED (MAC: 2022-09-16 02:42:59Z): The group is not confident that the proposed text change is not causing any behavior changes to the backoff procedure. TGme could not agree the proposed resolution and desired to have additional discussion on this comment. | MAC | Motion MAC-AY | Ready for motion | MAC: 2022-09-16 02:43:04Z - status set to: Ready for motion MAC: 2022-08-27 20:09:31Z - ACTION ITEM #6: Michael MONTEMURRO – Schedule time in 802W Interim for CID 1985, 1986, 1535, 1419, 2187, 1536 (MAC) 4.6.2.11 ACTION ITEM #7: Mark RISON – send list of CIDs to the WG Reflector for broader review/discussion. – Proposed solution List Due September 6. MAC: 2022-02-25 19:59:46Z - Prepare submission for 1985, 1986, 1535 and 1419. MAC: 2022-01-31 16:20:13Z - status set to: Submission Required MAC: 2022-01-16 00:01:03Z - status set to: Discuss |  |  |  | 2022-09-16 02:43 | MAC
1655 | Mark RISON | 258 | 1 | 10.2.3.2 | 2078 | 59 | T | Y | 2078 | 59 | 10.2.3.2 |  | J | Mark RISON |  |  | "A QoS STA shall use the EDCA Parameter Set Update Count subfield(11ax) in the QoS Capability element of Beacon frames, when present, to determine whether the STA is using the current EDCA parameters. If the EDCA Parameter Set Update Count subfield in the QoS Capability element is different from the value that has been stored, the QoS STA shall query the updated EDCA parameters by sending a Probe Request frame to the AP." -- what about DMG/S1G STAs? Note no QoS Cap in Announce frames so not clear how a DMG STA finds out, at least | Change to "A QoS STA shall use the EDCA Parameter Set Update Count subfield(11ax) in the QoS Capability element of Beacon, S1G Beacon and DMG Beacon frames, when present, to determine whether the STA is using the current EDCA parameters. If the EDCA Parameter Set Update Count subfield in the QoS Capability element is different from the value that has been stored, the QoS STA shall query the updated EDCA parameters by sending a Probe Request frame to the AP. I a non-AP DMG STA in an infrastructure BSS hasn't received either an EDCA Parameter Set element or a QoS Capability element for 42 seconds, it shall query the updated EDCA parameters by sending a Probe Request frame to the AP." | REJECTED (MAC: 2022-09-16 02:50:48Z): The change is not necessary for S1G. S1G uses System information update procedure (section 10.46.2) to minimize the size of the S1G Beacon. The proposed change "A QoS STA shall use the EDCA Parameter Set Update Count subfield(11ax) in the QoS Capability element of Beacon, S1G Beacon ..." defeats the purpose of the System information update procedure and unnecessarily grows the size of the S1G Beacon. For this reason, CID 1654 and CID 1655 are rejected. | MAC | Motion MAC-AY | Ready for motion | MAC: 2022-09-16 02:50:54Z - status set to: Ready for motion MAC: 2022-06-24 15:37:08Z - status set to: Submission Required. See also CID 1654. MAC: 2022-01-16 03:20:45Z - status set to: Discuss |  |  |  | 2022-09-16 02:51 | MAC
1654 | Mark RISON | 258 | 1 | 10.2.3.2 | 2078 | 59 | T | Y | 2078 | 59 | 10.2.3.2 |  | J | Mark RISON |  |  | "A QoS STA shall use the EDCA Parameter Set Update Count subfield(11ax) in the QoS Capability element of Beacon frames, when present, to determine whether the STA is using the current EDCA parameters. If the EDCA Parameter Set Update Count subfield in the QoS Capability element is different from the value that has been stored, the QoS STA shall query the updated EDCA parameters by sending a Probe Request frame to the AP." -- what about DMG/S1G STAs? Note no QoS Cap in Announce frames so not clear how a DMG STA finds out, at least | Change to "A QoS STA shall use the EDCA Parameter Set Update Count subfield(11ax) in the QoS Capability element of Beacon, S1G Beacon and DMG Beacon frames, when present, to determine whether the STA is using the current EDCA parameters. If the EDCA Parameter Set Update Count subfield in the QoS Capability element is different from the value that has been stored, the QoS STA shall query the updated EDCA parameters by sending a Probe Request frame to the AP." and add the QoS Capability field to Announce frames | REJECTED (MAC: 2022-09-16 02:47:47Z): The change is not necessary for S1G. S1G uses System information update procedure (section 10.46.2) to minimize the size of the S1G Beacon. The proposed change "A QoS STA shall use the EDCA Parameter Set Update Count subfield(11ax) in the QoS Capability element of Beacon, S1G Beacon ..." defeats the purpose of the System information update procedure and unnecessarily grows the size of the S1G Beacon. For this reason, CID 1654 and CID 1655 are rejected. | MAC | Motion MAC-AY | Ready for motion | MAC: 2022-09-16 02:51:09Z - status set to: Ready for motion MAC: 2022-06-24 15:40:25Z - status set to: Submission Required. See also CID 1655. MAC: 2022-01-16 03:20:59Z - status set to: Discuss |  |  |  | 2022-09-16 02:51 | MAC
1535 | Mark RISON | 258 | 1 | 10.23.2.4 | 2208 | 28 | T | Y | 2208 | 28 | 10.23.2.4 |  | J | Mark RISON | 11-22/0353 |  | "At each of the above-described specific slot boundaries, each EDCAF shall initiate a transmission sequence if" is incompatible with 10.23.2.5/6/13/14's permission to "Restart the channel access attempt by invoking the backoff procedure". | Delete "Restart the channel access attempt by invoking the backoff procedure as specified in 10.23.2 (HCF contention based channel access (EDCA)) as though the medium is busy on the primary channel as indicated by either physical or virtual CS and the backoff counter has a value of 0." at 2210.51 | REJECTED (MAC: 2022-09-16 02:42:49Z): The group is not confident that the proposed text change is not causing any behavior changes to the backoff procedure. TGme could not agree the proposed resolution and desired to have additional discussion on this comment. | MAC | Motion MAC-AY | Ready for motion | MAC: 2022-09-16 02:43:15Z - status set to: Ready for motion MAC: 2022-02-25 20:00:53Z - status set to: Submission Required MAC: 2022-02-25 19:59:46Z - Prepare submission for 1985, 1986, 1535 and 1419. MAC: 2022-01-16 19:31:03Z - status set to: Discuss |  |  |  | 2022-09-16 02:43 | MAC
1419 | Mark RISON | 258 | 1 | 10.23.2.2 | 2206 | 18 | T | Y | 2206 | 18 | 10.23.2.2 |  | J | Mark RISON | 11-22/0353 |  | "g) If explicitly indicated, such as in 26.17.2.3.3 (Non-AP STA scanning behavior)" should also cover the permission to do a backoff even if you're permitted/required to start a TXOP ("Restart the channel access attempt by invoking the backoff procedure as specified in 10.23.2") | As it says in the comment | REJECTED (MAC: 2022-09-16 02:42:26Z): The group is not confident that the proposed text change is not causing any behavior changes to the backoff procedure. TGme could not agree the proposed resolution and desired to have additional discussion on this comment. | MAC | Motion MAC-AY | Ready for motion | MAC: 2022-09-16 02:42:38Z - status set to: Ready for motion MAC: 2022-02-25 19:59:46Z - Prepare submission for 1985, 1986, 1535 and 1419. MAC: 2022-01-16 19:30:41Z - status set to: Submission Required |  |  |  | 2022-09-16 02:43 | MAC
2187 | Michail Koundourakis | 258 | 1 | 10.23.2.5 | 2210 | 51 | T | Y | 2210 | 51 | 10.23.2.5 |  | J | Mark Rision | 11-22/0353 |  | It seems unfair that the STA has to do a new backoff if it chooses to not reduce its intended transmission bandwidth, for any reason (action e). For example the STA wants to transmit a 160MHz MSDU/PPDU which fits in the TxOp if transmitted at 160MHz, but if CCA at that point says that only primary 20MHz channel is idle the same MSDU/PPDU may require fragmentation which the STA may be able to do at that last minute and it chooses to not transmit and instead wait for the full bandwidth to become available. | Add an action to allow STAs to behave as if CS on the primary channel said "busy", if the full bandwidth is not available and the STA chooses to not use the reduced bandwidth. | REJECTED (MAC: 2022-09-16 02:14:05Z): In the case of reaching backoff = 0 with something to transmit, if a STA for some reason does NOT initiate a transmission, then it should always instead do a new backoff. If this is not done, then the STA is left with the condition that whenever the medium next becomes free, then: a) it will have permission to initiate that suspended transmission b) any number of other STAs might have reached the same condition in the meantime because they had the same event occur while this STA was waiting for a free medium The result is that multiple STAs all can initiate at exactly the same time - that is, if the gating condition is the end of some activity on the air, then all of the waiting STAs will see that same gating condition at the same time. And all of them will then start a suspended transmission at the same time. I.e. this behavior will cause an alignment of their states which, absent this condition, would have been randomly aligned states. E.g. if five STAs are waiting to transmit with different backoff values then as long as the primary is idle, they all count backoff and each reaches 0 at a different time, yet each chooses to not transmit because when it reaches 0, it sees a busy on some secondary. Then, at some point, that secondary becomes idle and then all five STAs come blasting out at the same time. So whenever a backoff = 0 is not used and there is a non-empty TX queue, then a new backoff should be invoked. | MAC | Motion MAC-AY | Ready for motion | MAC: 2022-09-16 02:16:03Z - status set to: Ready for motion MAC: 2022-01-17 01:25:23Z - status set to: Submission Required |  |  |  | 2022-09-16 02:16 | MAC

## Motion MAC-Insufficient Detail
CID | Commenter | LB | Draft | Clause Number(C) | Page(C) | Line(C) | Type of Comment | Part of No Vote | Page | Line | Clause | Duplicate of CID | Resn Status | Assignee | Submission | Motion Number | Comment | Proposed Change | Resolution | Owning Ad-hoc | Comment Group | Ad-hoc Status | Ad-hoc Notes | Edit Status | Edit Notes | Edited in Draft | Last Updated | Last Updated By
1887 | Mark RISON | 258 | 1 | 10.3.1 | 2085 | 45 | T | Y | 2085 | 45 | 10.3.1 |  | J | Mark Rison |  |  | "NOTE--The operational rate or MCS set that a STA advertises does not necessarily contain all the mandatory rates or MCSs, respectively. The basic rate or MCS set that a STA starting a BSS advertises does not necessarily contain all the mandatory rates or MCSs, respectively. However, a STA has to be" might be clearer with "mandatory rates or MCSs of the STA advertising the <blah> rate set" | As it says in the comment | The comment fails to identify changes in sufficient detail so that the specific wording of the changes that will satisfy the commenter can be determined. | MAC | Motion MAC-Insufficient Detail | Ready for motion | MAC: 2022-01-16 03:29:03Z - status set to: Submission Required |  |  |  | 2022-09-16 02:55 | MAC
2029 | Mark RISON | 258 | 1 | 9.4.2.30 |  |  | T | Y |  |  | 9.4.2.30 |  | J | Mark RISON |  |  | There is a lack of clarity on TCs and TCLASes: what a TC is for, whether User Priority in TCLAS element is input or output, whether it classifies MSDUs or MPDUs or MMPDUs or what (or "it depends"), whether UP > 7 is only for TFS, why the field called User Priority not UP | For each classifier specify whether it classifies MSDUs, MPDUs or MMPDUs | The comment fails to identify changes in sufficient detail so that the specific wording of the changes that will satisfy the commenter can be determined. | MAC | Motion MAC-Insufficient Detail | Ready for motion | MAC: 2022-01-16 00:06:08Z - status set to: Submission Required |  |  |  | 2022-09-16 02:55 | MAC
2027 | Mark RISON | 258 | 1 | 9.4.2.30 |  |  | T | Y |  |  | 9.4.2.30 |  | J | Mark RISON |  |  | There is a lack of clarity on TCs and TCLASes: what a TC is for, whether User Priority in TCLAS element is input or output, whether it classifies MSDUs or MPDUs or MMPDUs or what (or "it depends"), whether UP > 7 is only for TFS, why the field called User Priority not UP | Specify that UP > 7 is only used for classifiers for TFS | The comment fails to identify changes in sufficient detail so that the specific wording of the changes that will satisfy the commenter can be determined. | MAC | Motion MAC-Insufficient Detail | Ready for motion | MAC: 2022-01-16 00:05:53Z - status set to: Submission Required |  |  |  | 2022-09-16 02:55 | MAC
2026 | Mark RISON | 258 | 1 | 9.4.2.30 |  |  | T | Y |  |  | 9.4.2.30 |  | J | Mark RISON |  |  | There is a lack of clarity on TCs and TCLASes: what a TC is for, whether User Priority in TCLAS element is input or output, whether it classifies MSDUs or MPDUs or MMPDUs or what (or "it depends"), whether UP > 7 is only for TFS, why the field called User Priority not UP | For each classifier with a User Priority indicate whether this is input or output | The comment fails to identify changes in sufficient detail so that the specific wording of the changes that will satisfy the commenter can be determined. | MAC | Motion MAC-Insufficient Detail | Ready for motion | MAC: 2022-01-16 00:05:29Z - status set to: Submission Required |  |  |  | 2022-09-16 02:55 | MAC
2024 | Mark RISON | 258 | 1 | 10.3.2.9 |  |  | T | Y |  |  | 10.3.2.9 |  | J | Mark RISON |  |  | "A non-VHT and non-S1G STA that is addressed by an RTS frame or a VHT STA that is addressed by an RTS frame carried in a non-HT or non-HT duplicate PPDU that has a nonbandwidth signaling TA or a VHT STA that is addressed by an RTS frame in a format other than non-HT or non-HT duplicate behaves as follows: -- If the NAV indicates idle, the STA ***shall*** respond with a CTS frame after a SIFS. -- Otherwise, the STA shall not respond with a CTS frame." contradicts the second half of"A STA that receives an RTS frame addressed to it considers the NAV in determining whether to respond with CTS, ***unless*** the NAV was set by a frame originating from the STA sending the RTS frame (see 10.23.2.2 (EDCA backoff procedure))." | Ensure that the rules are not self-contradictory | The comment fails to identify changes in sufficient detail so that the specific wording of the changes that will satisfy the commenter can be determined. | MAC | Motion MAC-Insufficient Detail | Ready for motion | MAC: 2022-01-16 00:05:18Z - status set to: Submission Required |  |  |  | 2022-09-16 02:55 | MAC
2020 | Mark RISON | 258 | 1 | 10.6.6.5.2 |  |  | T | Y |  |  | 10.6.6.5.2 |  | J | Mark RISON |  |  | "If a CTS or Ack frame is carried in a non-HT PPDU, the primary rate is defined to be the highest rate in the BSSBasicRateSet parameter that is less than or equal to the rate (or non-HT reference rate; see 10.6.11 (Non-HT basic rate calculation)) of the previous frame. If no rate in the BSSBasicRateSet parameter meets these conditions, the primary rate is defined to be the highest mandatory rate of the attached PHY that is less than or equal to the rate (or non-HT reference rate; see 10.6.11 (Non-HT basic rate calculation)) of the previous frame. [...] The STA shall transmit the non-HT PPDU CTS or Ack frame at [...] the primary rate" but also "If the PSDU containing the received frame is of the modulation class HT or VHT and the control response frame is carried in a non-HT PPDU, the control response frame shall be transmitted in a PSDU using one of the ERP-OFDM or OFDM modulation classes." So say the basic rate set is 1, 2 Mbps but not 6 Mbps, and a control response frame is sent for an HT-MCS 0 frame, what rate is used? The first rule says 2 Mbps, but the second rule says it can't be that | Ensure that the rules are not self-contradictory | The comment fails to identify changes in sufficient detail so that the specific wording of the changes that will satisfy the commenter can be determined. | MAC | Motion MAC-Insufficient Detail | Ready for motion | MAC: 2022-01-16 00:04:25Z - status set to: Submission Required |  |  |  | 2022-09-16 02:55 | MAC
2007 | Mark RISON | 258 | 1 | 10.3 |  |  | T | Y |  |  | 10.3 |  | J | Mark Rison |  |  | Separate the stuff on DCF from the stuff on EDCA. At the moment some EDCA stuff is buried in the middle of subclauses ostensibly about DCF | Move 10.3.5 Individually addressed MPDU transfer procedure to be a subclause of 10.3.2 Procedures common to the DCF and EDCAF | The comment fails to identify changes in sufficient detail so that the specific wording of the changes that will satisfy the commenter can be determined. | MAC | Motion MAC-Insufficient Detail | Ready for motion | MAC: 2022-01-15 23:58:50Z - status set to: Submission Required |  |  |  | 2022-09-16 02:55 | MAC
2006 | Mark RISON | 258 | 1 | 10.2.2 |  |  | T | Y |  |  | 10.2.2 |  | J | Mark RISON |  |  | Either update the stuff on DCF to match the way the stuff on EDCA was updated (e.g. retry counts) or deprecate DCF | Delete Subclauses 10.2.2 and 10.3 | The comment fails to identify changes in sufficient detail so that the specific wording of the changes that will satisfy the commenter can be determined. | MAC | Motion MAC-Insufficient Detail | Ready for motion | MAC: 2022-01-16 00:03:29Z - status set to: Submission Required |  |  |  | 2022-09-16 02:55 | MAC
1990 | Mark RISON | 258 | 1 | 11.1.4.3.6 |  |  | T | Y |  |  | 11.1.4.3.6 |  | J | Dave HALASZ |  |  | There are numerous issues with this subclause and this area of the specification (possibly due to cutting and pasting from DMG material), including: - Something like "All rules from 11.1.4.3.2 apply, with the following exceptions ..." is missing - The weird ref to setting NAV to 0 is also in "Active scanning procedure for a DMG STA". The condition is when nothing has been received and switching channels - This subclause indicates that an S1G STA can proceed directly to association from receipt of a (PV1) Probe Response frame, which only applies to a DMG STA (and only when open authentication is in use) - Waiting for a beacon doesn't help in S1G because an S1G Beacon does not contain an RSN element etc. | Address these issues so that NDP probing actually makes sense | The comment fails to identify changes in sufficient detail so that the specific wording of the changes that will satisfy the commenter can be determined. | MAC | Motion MAC-Insufficient Detail | Ready for motion | MAC: 2022-01-16 00:02:04Z - status set to: Submission Required |  |  |  | 2022-09-16 02:55 | MAC
1950 | Mark RISON | 258 | 1 | 26.7.3 |  |  | T | Y |  |  | 26.7.3 |  | J | Mark Rison |  |  | Nc has no meaning for CQI feedback | Make Nc reserved for CQI feedback | The comment fails to identify changes in sufficient detail so that the specific wording of the changes that will satisfy the commenter can be determined. | MAC | Motion MAC-Insufficient Detail | Ready for motion | MAC: 2022-01-15 23:59:56Z - status set to: Submission Required |  |  |  | 2022-09-16 02:55 | MAC
1949 | Mark RISON | 258 | 1 | 26.7.3 | 4197 | 1 | T | Y | 4197 | 1 | 26.7.3 |  | J | Mark RISON |  |  | Polling for missed beamforming feedback segments in HE doesn't work because there is always an intervening NDP, unlike in VHT | Remove this feature from the referenced subclause | The comment fails to identify changes in sufficient detail so that the specific wording of the changes that will satisfy the commenter can be determined. | MAC | Motion MAC-Insufficient Detail | Ready for motion | MAC: 2022-01-16 20:16:39Z - status set to: Submission Required |  |  |  | 2022-09-16 02:55 | MAC
1202 | Jeongki Kim | 258 | 1 | 9.2.4.2.1 | 905 | 19 | T | Y | 905 | 19 | 9.2.4.2.1 |  | J | Jeongki Kim |  |  | BU is bufferable unit. Buffered BU or Buffered BUs are used in many places in the spec. What is the difference between bufferable unit and the buffered bufferable unit? seems like using duplicated words. If there is no diference between both them, change 'buffered BU' to 'BU' and change 'buffered BUs' to 'BUs' in whole spec. Otherwise, provide the definition of the buffered BU (e.g., in clause 3) or explain what is the buffered BU in the spec. | As per comment | The comment fails to identify changes in sufficient detail so that the specific wording of the changes that will satisfy the commenter can be determined. | MAC | Motion MAC-Insufficient Detail | Ready for motion | MAC: 2022-01-16 20:24:02Z - status set to: Submission Required |  |  |  | 2022-09-16 02:55 | MAC
1895 | Mark RISON | 258 | 1 | 10.3.7 |  |  | T | Y |  |  | 10.3.7 |  | J | Mark Rison | 11-22/0353 |  | The term "CMMG NDP announcement" is not defined. I thought we'd defined it in the course of D0.0 comment resolution, so maybe something fell through a crack | Define the term | The comment fails to identify changes in sufficient detail so that the specific wording of the changes that will satisfy the commenter can be determined. | MAC | Motion MAC-Insufficient Detail | Ready for motion | MAC: 2022-09-10 18:13:54Z - status set to: Submission Required MAC: 2022-09-01 23:28:44Z - status set to: Review MAC: 2022-09-01 23:28:14Z - Commenter states, "I think this is covered by 1989 and 1669 in 20/0353." MAC: 2022-01-15 23:59:31Z - status set to: Submission Required |  |  |  | 2022-09-16 02:55 | MAC
2046 | Mark RISON | 258 | 1 | 9.4.2.157.2 |  |  | T | Y |  |  | 9.4.2.157.2 |  | J | Mark RISON |  |  | Why is Nr for beamforming called the number of space-time streams (see definition of Beamformee STS Support subfield)? There's no time expansion (assuming STBC isn't being used). Ditto for S1G | Just call it the number of spatial streams | The comment fails to identify changes in sufficient detail so that the specific wording of the changes that will satisfy the commenter can be determined. | MAC | Motion MAC-Insufficient Detail | Ready for motion | MAC: 2022-01-16 00:08:49Z - status set to: Submission Required |  |  |  | 2022-09-16 02:55 | MAC
1872 | Mark RISON | 258 | 1 | 26.8.6 |  |  | T | Y |  |  | 26.8.6 |  | J | Mark RISON |  |  | The term "wake TBTT" is used but never seems to be actually defined | Add a definition | The comment fails to identify changes in sufficient detail so that the specific wording of the changes that will satisfy the commenter can be determined. | MAC | Motion MAC-Insufficient Detail | Ready for motion | MAC: 2022-01-16 00:31:49Z - status set to: Submission Required |  |  |  | 2022-09-16 02:55 | MAC
1862 | Mark RISON | 258 | 1 | 9.4.2.30 |  |  | T | Y |  |  | 9.4.2.30 |  | J | Mark RISON |  |  | Does an IPv4 classifier (both types) that includes a source/destination port criterion not match a packet that doesn't have a source/destination port? Which protocols are required to be supported, other than I presume TCP and UDP, and what if their ports are more or less than 16 bits? | Specify that an IPv4 classifier with port criteria does not match a packet that is not a TCP or UDP packet | The comment fails to identify changes in sufficient detail so that the specific wording of the changes that will satisfy the commenter can be determined. | MAC | Motion MAC-Insufficient Detail | Ready for motion | MAC: 2022-01-16 00:02:57Z - status set to: Submission Required |  |  |  | 2022-09-16 02:55 | MAC
1861 | Mark RISON | 258 | 1 | 9.4.2.30 |  |  | T | Y |  |  | 9.4.2.30 |  | J | Mark RISON |  |  | For classifier parameter counting to work, it needs to be specified that mask bits that don't correspond to a non-reserved field shall be 0 | As it says in the comment | The comment fails to identify changes in sufficient detail so that the specific wording of the changes that will satisfy the commenter can be determined. | MAC | Motion MAC-Insufficient Detail | Ready for motion | MAC: 2022-01-16 00:03:57Z - status set to: Submission Required |  |  |  | 2022-09-16 02:55 | MAC
1856 | Mark RISON | 258 | 1 | 9.4.2.30 |  |  | T | Y |  |  | 9.4.2.30 |  | J | Mark RISON |  |  | Classifier types >= 6 are not clear. How does Table 9-206--Map from location of Classifier Mask subfield to target subfield relate to Tables 9-202 to 9-205? And does type 10 have a Classifier Mask subfield at all? It looks as if not, despite what Figure 9-364--Frame Classifier field format says | Clarify the relationship between Table 9-206 and the preceding 4 tables, and change the size of the Classifier Mask field in Figure 9-364 to "0, 1 or 3" | The comment fails to identify changes in sufficient detail so that the specific wording of the changes that will satisfy the commenter can be determined. | MAC | Motion MAC-Insufficient Detail | Ready for motion | MAC: 2022-01-16 00:17:02Z - status set to: Submission Required |  |  |  | 2022-09-16 02:55 | MAC
1799 | Mark RISON | 258 | 1 | 9.4.2.24.4 | 1300 | 1 | T | Y | 1300 | 1 | 9.4.2.24.4 |  | J | Mark Rison |  |  | "Bit 1: No Pairwise. If a STA supports WEP default key 0 simultaneously with a pairwise key (see 12.7.1 (Key hierarchy)), then the STA sets the No Pairwise subfield of the RSN Capabilities field to 0. If a STA does not support WEP default key 0 simultaneously with a pairwise key (see 12.7.1 (Key hierarchy)), then the STA sets the No Pairwise subfield of the RSN Capabilities field to 1. The No Pairwise subfield describes a capability of a non-AP STA. IBSS STAs and APs set the No Pairwise subfield to 0. The No Pairwise subfield is set to 1 only in a TSN and when the pairwise cipher suite selected by the STA is TKIP." is garbled. Some of the "STA" should be "non-IBSS and non-AP STA"s. "only in a TSN and when" is confusing and should be recast as "shall be set to 0 if not in a TSN or if the pairwise cipher suite selected by the STA is not TKIP" or something. Really it could be just "If a non-IBSS non-AP STA that has selected TKIP as the pairwise suite in a TSN does not support ..., then it sets the No Pairwise subfield to 1. Otherwise, a STA sets the No Pairwise subfield to 0." | As it says in the comment | The comment fails to identify changes in sufficient detail so that the specific wording of the changes that will satisfy the commenter can be determined. | MAC | Motion MAC-Insufficient Detail | Ready for motion | MAC: 2022-01-16 02:58:11Z - status set to: Submission Required |  |  |  | 2022-09-16 02:55 | MAC
1728 | Mark RISON | 258 | 1 | 9.2.2 |  |  | T | Y |  |  | 9.2.2 |  | J | Mark RISON |  |  | "is an unsigned integer" is not needed in Clause 9 since covered by 9.2.2 | I can provide locations | The comment fails to identify changes in sufficient detail so that the specific wording of the changes that will satisfy the commenter can be determined. | MAC | Motion MAC-Insufficient Detail | Ready for motion | MAC: 2022-01-16 00:27:21Z - status set to: Submission Required |  |  |  | 2022-09-16 02:55 | MAC
1700 | Mark RISON | 258 | 1 | 11.3.5 |  |  | T | Y |  |  | 11.3.5 |  | J | Mark RISON |  |  | Preserving the current association if reassociation fails is made somewhat less useful by the fact that the security associations are still lost | Add signalling to allow both sides to indicate that they're happy for the current security associations to be maintained in case of failure of reassociation | The comment fails to identify changes in sufficient detail so that the specific wording of the changes that will satisfy the commenter can be determined. | MAC | Motion MAC-Insufficient Detail | Ready for motion | MAC: 2022-01-16 00:32:23Z - status set to: Submission Required |  |  |  | 2022-09-16 02:55 | MAC
1698 | Mark RISON | 258 | 1 | 11.3.5 |  |  | T | Y |  |  | 11.3.5 |  | J | Mark RISON |  |  | It is not clear that the current association is preserved if reassociation to a different AP fails | In 11.3.5.4 and 11.3.5.5 state explicitly that the state for the current AP is unchanged, if not the same AP as the attempted new AP | The comment fails to identify changes in sufficient detail so that the specific wording of the changes that will satisfy the commenter can be determined. | MAC | Motion MAC-Insufficient Detail | Ready for motion | MAC: 2022-01-16 00:11:22Z - status set to: Submission Required |  |  |  | 2022-09-16 02:55 | MAC
1531 | Mark RISON | 258 | 1 | 11.10.9.1 |  |  | T | Y |  |  | 11.10.9.1 |  | J | Mark RISON |  |  | Beacon requests should also allow for a Vendor Specific Request subelement, so VSEs can be requested | Add support for this, by extending all mentions of Extended Request elements/subelements in the context of beacon reporting to also cover Vendor Specific Request elements/subelements | The comment fails to identify changes in sufficient detail so that the specific wording of the changes that will satisfy the commenter can be determined. | MAC | Motion MAC-Insufficient Detail | Ready for motion | MAC: 2022-01-16 00:16:03Z - status set to: Submission Required |  |  |  | 2022-09-16 02:55 | MAC
1445 | Mark RISON | 258 | 1 | 9.4.1.19 |  |  | T | Y |  |  | 9.4.1.19 |  | J | Mark RISON |  |  | There is no benefit, only possible doubt/confusion, in defining a standalone field that is only used in one element. Such fields should just be defined directly in the context of the element | Delete subclause 9.4.1.19 Max Transmit Power field and move its material to 9.6.6.4 Link Measurement Request frame format | The comment fails to identify changes in sufficient detail so that the specific wording of the changes that will satisfy the commenter can be determined. | MAC | Motion MAC-Insufficient Detail | Ready for motion | MAC: 2022-01-16 01:03:18Z - status set to: Submission Required |  |  |  | 2022-09-16 02:55 | MAC
2326 | Thomas Derham | 258 | 1 | 9.4.2.36 | 1342 | 9 | T | Y | 1342 | 9 | 9.4.2.36 |  | J | Thomas Derham |  |  | In some regulatory domains and bands (e.g. 6 GHz), a STA needs to determine a power limit before sending a probe request on a given channel. In use cases such as active roam scan, the STA might have received Neighbor Reports from its serving AP (e.g. in BTM Request) which confirm the existence of an AP on a given channel, but might not have received a power limit. For example, although the colocated AP might be reporting the power limit in RNR (20 MHz PSD), the STA might not have received RNR from that AP the last time it performed out-of-band discovery (e.g. since the STA is in mobility), and to perform full out-of-band discovery during roam scan (which may need to cover all 2.4/5 channels) would be deleterious to roam performance. Similar consideration applies to other use cases such as beacon request/response. A simple way to address this use case is to (optionally) include the 20 MHz PSD information within the NR. | Define "20 MHz PSD" subelement in Table 9-210, and define the subelement frame format to comprise the subelement ID, length field, and a one-octet field with definition equal to the 20 MHz PSD subfield defined for RNR in 9.4.2.170.2. | The comment fails to identify changes in sufficient detail so that the specific wording of the changes that will satisfy the commenter can be determined. | MAC | Motion MAC-Insufficient Detail | Ready for motion | MAC: 2022-01-16 21:24:57Z - status set to: Submission Required |  |  |  | 2022-09-16 02:55 | MAC
1930 | Mark RISON | 258 | 1 | 14 |  |  | T | Y |  |  | 14 |  | J | Mark Rison |  |  | The addressing in MBSS Data frames seems redundant (DA appears in multiple locations) | State that all these locations have to contain the same DA | The comment fails to identify changes in sufficient detail so that the specific wording of the changes that will satisfy the commenter can be determined. | MAC | Motion MAC-Insufficient Detail | Ready for motion | MAC: 2022-01-15 23:59:43Z - status set to: Submission Required |  |  |  | 2022-09-16 02:55 | MAC
2112 | Mark RISON | 258 | 1 | 11.31.5 |  |  | T | Y |  |  | 11.31.5 |  | J | Mark RISON |  |  | The operation of OCT for scanning is not clear | Add an Annex to describe the sequence of events, and the contents of the primitives/MMPDUs (and where they come from) for an illustrative case like "wildcard scan for APs on channels 42 and 48 of band 5 (60G), tunnelled on 2G4 channels 1, 2 and 3" | The comment fails to identify changes in sufficient detail so that the specific wording of the changes that will satisfy the commenter can be determined. | MAC | Motion MAC-Insufficient Detail | Ready for motion | MAC: 2022-01-16 00:22:39Z - status set to: Submission Required |  |  |  | 2022-09-16 02:55 | MAC
1362 | Mark Hamilton | 258 | 1 | 10.23.2.4 | 2208 | 15 | T | Y | 2208 | 15 | 10.23.2.4 |  | J | Mark HAMILTON | 11-22/0353 |  | 10.23.2.4, and uses of "MSDU pending for transmission" in 10.23.2.5, 10.23.2.6, 10.23.2.13 and 10.23.2.14, still need to be cleaned up per concerned raised while discussing CID 310 on the CC. | Continue the discussion, and reach a consensus the group can agree to align these texts. | The comment fails to identify changes in sufficient detail so that the specific wording of the changes that will satisfy the commenter can be determined. | MAC | Motion MAC-Insufficient Detail | Ready for motion | MAC: 2022-09-16 02:37:03Z - status set to: Ready for motion MAC: 2022-09-15 10:38:01Z - It looks like 11-22/353, in the process of re-writing 10.23.2, has made this moot. MAC: 2022-01-17 01:25:04Z - status set to: Submission Required |  |  |  | 2022-09-16 02:55 | MAC
1360 | Mark Hamilton | 258 | 1 | 9.2.2 | 897 | 61 | T | Y | 897 | 61 | 9.2.2 |  | J | Mark HAMILTON |  |  | We have 9.2.2 Conventions, and also 1.4 Word usage, which both have conventions for how we refer to some frames/fields. Should the conventions in clause 9 for references to frames be moved to subclause 1.4 (those conventions are used extensively outside clause 9)? Perhaps similar for what "recption/receive" means (also used outside clause 9), and maybe also for the meaning/usage of reserved fields? | Move some/all of this material to subclause 1.4. | The comment fails to identify changes in sufficient detail so that the specific wording of the changes that will satisfy the commenter can be determined. | MAC | Motion MAC-Insufficient Detail | Ready for motion | MAC: 2022-01-16 20:20:22Z - status set to: Submission Required |  |  |  | 2022-09-16 02:55 | MAC
1337 | Mark Hamilton | 258 | 1 | 10.2.6 | 2081 | 53 | T | Y | 2081 | 53 | 10.2.6 |  | J | Mark HAMILTON |  |  | 10.2.6 claims that HCF operations are sequential, and that allows combined use of DCF, HCF and TUA. It is more complicated than that, and combined use if really only due to rules about when an operation can be started with respect to other operations that are ongoing/need to complete. | Update this subclause to give some hint (even if only high-level) about how coordination rules allow these methods to mix. | The comment fails to identify changes in sufficient detail so that the specific wording of the changes that will satisfy the commenter can be determined. | MAC | Motion MAC-Insufficient Detail | Ready for motion | MAC: 2022-01-16 22:11:04Z - status set to: Submission Required |  |  |  | 2022-09-16 02:55 | MAC
1330 | Mark Hamilton | 258 | 1 | 9.4.2.56 | 1380 | 51 | T | Y | 1380 | 51 | 9.4.2.56 |  | J | Mark HAMILTON |  |  | Dual CTS Protection was marked obsolete in -2020. It can be removed now. | Remove the Dual CTS Protection feature related text. | The comment fails to identify changes in sufficient detail so that the specific wording of the changes that will satisfy the commenter can be determined. | MAC | Motion MAC-Insufficient Detail | Ready for motion | MAC: 2022-01-16 21:29:43Z - status set to: Submission Required |  |  |  | 2022-09-16 02:55 | MAC
1329 | Mark Hamilton | 258 | 1 | 9.4.2.56 | 1380 | 45 | T | Y | 1380 | 45 | 9.4.2.56 |  | J | Mark HAMILTON |  |  | Dual Beacon was marked obsolete in -2020. It can be removed now. | Remove the Dual Beacon feature related text. | The comment fails to identify changes in sufficient detail so that the specific wording of the changes that will satisfy the commenter can be determined. | MAC | Motion MAC-Insufficient Detail | Ready for motion | MAC: 2022-01-16 21:29:53Z - status set to: Submission Required |  |  |  | 2022-09-16 02:55 | MAC
1328 | Mark Hamilton | 258 | 1 | 9.4.1.24 | 1092 | 24 | T | Y | 1092 | 24 | 9.4.1.24 |  | J | Mark HAMILTON |  |  | PSMP was marked obsolete in -2020. It can be removed now. | Remove the PSMP feature related text. | The comment fails to identify changes in sufficient detail so that the specific wording of the changes that will satisfy the commenter can be determined. | MAC | Motion MAC-Insufficient Detail | Ready for motion | MAC: 2022-01-16 20:34:35Z - status set to: Submission Required |  |  |  | 2022-09-16 02:55 | MAC
1323 | Mark Hamilton | 258 | 1 | 9.4.2.24.1 | 1289 | 9 | T | Y | 1289 | 9 | 9.4.2.24.1 |  | J | Mark HAMILTON |  |  | What does "If any nonzero-length field is absent" mean? Is that supposed to be "If any field is absent (zero length)"? | Fix this sentence. Perhaps "If any field is absent (zero length)..." | The comment fails to identify changes in sufficient detail so that the specific wording of the changes that will satisfy the commenter can be determined. | MAC | Motion MAC-Insufficient Detail | Ready for motion | MAC: 2022-01-16 20:55:36Z - status set to: Submission Required |  |  |  | 2022-09-16 02:55 | MAC
1322 | Mark Hamilton | 258 | 1 | 9.4.2.47 | 1360 | 47 | T | Y | 1360 | 47 | 9.4.2.47 |  | J | Mark HAMILTON |  |  | This sentence says the Key Length field is the length of the Key field. There is no "Key" field, only a Wrapped Key field. Similarly, P1361.23 says for the IGTK that the Key Length field is the length of the IGTK, but it should be the length of the Wrapped Key field that contains the wrapped (and probably longer) IGTK. Same problem with BIGTK on P1362.8 and WIGTK on P1362.33. | Change all the occurrences to say the Key Length is the length of the Wrapped Key field. | The comment fails to identify changes in sufficient detail so that the specific wording of the changes that will satisfy the commenter can be determined. | MAC | Motion MAC-Insufficient Detail | Ready for motion | MAC: 2022-01-16 21:29:20Z - status set to: Submission Required |  |  |  | 2022-09-16 02:55 | MAC
1309 | Mark Hamilton | 258 | 1 | 10.6.13.1 | 2170 | 46 | T | Y | 2170 | 46 | 10.6.13.1 |  | J | Mark HAMILTON |  |  | What is "OMN"? It appears about 6 times with no explanation. | Add the acronym in 3.4 and/or definition in clause 3 (or something equivalent) | The comment fails to identify changes in sufficient detail so that the specific wording of the changes that will satisfy the commenter can be determined. | MAC | Motion MAC-Insufficient Detail | Ready for motion | MAC: 2022-01-16 22:16:57Z - status set to: Submission Required |  |  |  | 2022-09-16 02:55 | MAC
1307 | Mark Hamilton | 258 | 1 | 11.1.4.3.9 | 2678 | 24 | T | Y | 2678 | 24 | 11.1.4.3.9 |  | J | Mark HAMILTON |  |  | This isn't a sentence. | Fix this to be something about the transmitting STA shall do something with the Number element. I don't know what it's supposed to say, sorry. | The comment fails to identify changes in sufficient detail so that the specific wording of the changes that will satisfy the commenter can be determined. | MAC | Motion MAC-Insufficient Detail | Ready for motion | MAC: 2022-01-17 01:32:21Z - status set to: Submission Required |  |  |  | 2022-09-16 02:55 | MAC
1304 | Mark Hamilton | 258 | 1 | 10.2 | 2074 | 24 | T | Y | 2074 | 24 | 10.2 |  | J | Mark HAMILTON |  |  | HCF (well, EDCA, need to check on HCCA) doesn't really use DCF architecturally (anymore?). It 'replaces' DCF. Consider folding DCF into HCF (EDCA), as a degenerate case. Would restructure 10.2 and 10.3, Figure 10-1, etc. | A submission will be provided. | The comment fails to identify changes in sufficient detail so that the specific wording of the changes that will satisfy the commenter can be determined. | MAC | Motion MAC-Insufficient Detail | Ready for motion | MAC: 2022-01-16 22:04:16Z - status set to: Submission Required |  |  |  | 2022-09-16 02:55 | MAC
2036 | Mark RISON | 258 | 1 | 10 |  |  | T | Y |  |  | 10 |  | J | Mark RISON |  |  | 10.3.4.4 Recovery procedures and retransmit limits says "All retransmission attempts for an MPDU with the Type subfield equal to Data or Management that has failed the acknowledgment procedure one or more times shall be made with the Retry subfield set to 1. These rules do not apply for frames sent by a non-DMG STA under a block agreement." and then 10.23.2.12.1 General says it again "All retransmission attempts by a non-DMG STA for an MPDU with the Type subfield equal to Data or Management that is not sent under a block ack agreement and that has failed the acknowledgment procedure one or more times shall be made with the Retry subfield set to 1. " | Move the cited text to the start of 10.3.2 Procedures common to the DCF and EDCAF | The comment fails to identify changes in sufficient detail so that the specific wording of the changes that will satisfy the commenter can be determined. | MAC | Motion MAC-Insufficient Detail | Ready for motion | MAC: 2022-01-18 22:38:42Z - status set to: Submission Required MAC: 2022-01-18 22:35:14Z - P2129.58. Agree with the direction, need specific Editor instructions, including where to add the text in 10.3.2. MAC: 2022-01-16 00:06:43Z - status set to: Discuss |  |  |  | 2022-09-16 02:55 | MAC
2131 | Mark RISON | 258 | 1 | 14 |  |  | T | Y |  |  | 14 |  | J | Mark RISON |  |  | Various mesh issues: When we passively scan, if the mesh ID in SCAN.req was not wildcard, we only accept this mesh ID in Beacon frames. Isn't this also true when we actively scan, i.e. if the mesh ID was not wildcard we should only accept this mesh ID in Beacon and Probe Response frames (and if the mesh ID was wildcard we accept any Beacon or Probe Response frame from an MBSS)? "A mesh STA shall not include a QMF Policy element in a Beacon frame." would exclude use of the QMF Policy element by all mesh STAs, including QMF mesh STAs. The prohibition on the QMF Policy element needs to apply to all mesh STAs, not just QMF mesh STAs? | As it says in the comment | The comment fails to identify changes in sufficient detail so that the specific wording of the changes that will satisfy the commenter can be determined. | MAC | Motion MAC-Insufficient Detail | Ready for motion | MAC: 2022-01-16 00:23:46Z - status set to: Submission Required |  |  |  | 2022-09-16 02:55 | MAC
2037 | Mark RISON | 258 | 1 | 10 |  |  | T | Y |  |  | 10 |  | J | Mark RISON |  |  | 10.3.4.4 Recovery procedures and retransmit limits says "All retransmission attempts for an MPDU with the Type subfield equal to Data or Management that has failed the acknowledgment procedure one or more times shall be made with the Retry subfield set to 1. These rules do not apply for frames sent by a non-DMG STA under a block agreement." and then 10.23.2.12.1 General says it again "All retransmission attempts by a non-DMG STA for an MPDU with the Type subfield equal to Data or Management that is not sent under a block ack agreement and that has failed the acknowledgment procedure one or more times shall be made with the Retry subfield set to 1. " | All the stuff that is common to DCF and EDCA should be pulled out to 10.3.2 | The comment fails to identify changes in sufficient detail so that the specific wording of the changes that will satisfy the commenter can be determined. | MAC | Motion MAC-Insufficient Detail | Ready for motion | MAC: 2022-01-16 00:08:22Z - status set to: Submission Required |  |  |  | 2022-09-16 02:55 | MAC
2111 | Mark RISON | 258 | 1 | 11.31.5 |  |  | T | Y |  |  | 11.31.5 |  | J | Mark RISON |  |  | It should be possible to use the ChannelList when doing OCT scanning to specify the peer NT-MLME channels. Currently, the Multi-band local in the MLME-SCAN.req is not used for anything except identifying the local TR-MLME(s) -- it does not go on the air or anything. We should therefore replace it with a list of { band ID, channel, MAC address } tuples (or a single band ID parameter and a list of { channel, MAC address } tuples if the TR-MLMEs have to be all on the same channel) and then OCT scanning will just be a clear extension to normal scanning. I think you wouldn't need the Multi-band peer because it would be implicit in the combination of the local NT-MLME the SME sends to (which identifies an NT band and channel) and the BSSID parameter. Then you'd be able to say "I want to find APs on 5G channels 36, 40 or 44, tunnelling over 2G4 channels 1, 2, 3" by setting in the MLME-SCAN.req: Channel List = 36, 40, 44 BSSID = wildcard Local TRs = { 2G4, 1, MAC address for 1 }, { 2G4, 2, MAC address for 2 }, { 2G4, 3, MAC address for 3 } and sending to an NT-MLME on the 5G band. | Add a mechanism to achieve this over MLME-SCAN.req | The comment fails to identify changes in sufficient detail so that the specific wording of the changes that will satisfy the commenter can be determined. | MAC | Motion MAC-Insufficient Detail | Ready for motion | MAC: 2022-01-16 00:20:53Z - status set to: Submission Required |  |  |  | 2022-09-16 02:55 | MAC
2108 | Mark RISON | 258 | 1 | 10 |  |  | T | Y |  |  | 10 |  | J | Menzo WENTINK |  |  | QLRC and QSRC have been deleted from the spec, because they were not clearly specified and not actually implemented, but LRC and SLRC and SRC and SSRC, which suffer from the same problem, are still there. Note: DCF is not deprecated | Delete LRC and SLRC and SRC and SSRC from the spec in the same way QLRC and QSRC were deleted | The comment fails to identify changes in sufficient detail so that the specific wording of the changes that will satisfy the commenter can be determined. | MAC | Motion MAC-Insufficient Detail | Ready for motion | MAC: 2022-01-16 00:18:50Z - status set to: Submission Required |  |  |  | 2022-09-16 02:55 | MAC
2103 | Mark RISON | 258 | 1 | 9 |  |  | T | Y |  |  | 9 |  | J | Mark RISON |  |  | There are many technical issues with the description of subelements | Fix as suggested in 19/0856 | The comment fails to identify changes in sufficient detail so that the specific wording of the changes that will satisfy the commenter can be determined. | MAC | Motion MAC-Insufficient Detail | Ready for motion | MAC: 2022-01-16 00:18:38Z - status set to: Submission Required |  |  |  | 2022-09-16 02:55 | MAC
2090 | Mark RISON | 258 | 1 | 10.3.2.14.3 | 2120 | 42 | T | Y | 2120 | 42 | 10.3.2.14.3 |  | J | Mark RISON |  |  | CID 303 followup-up: do RC11/RC12 need tweaking too | Add ", if any", or whatever seems appropriate | The comment fails to identify changes in sufficient detail so that the specific wording of the changes that will satisfy the commenter can be determined. | MAC | Motion MAC-Insufficient Detail | Ready for motion | MAC: 2022-01-16 19:24:27Z - status set to: Submission Required |  |  |  | 2022-09-16 02:55 | MAC
2087 | Mark RISON | 258 | 1 | 10.3 |  |  | T | Y |  |  | 10.3 |  | J | Mark Rison |  |  | There is lots of duplication between 10.3.3 Random backoff time and 10.3.4.3 Backoff procedure for DCF | Put the common stuff in 10.3.2 | The comment fails to identify changes in sufficient detail so that the specific wording of the changes that will satisfy the commenter can be determined. | MAC | Motion MAC-Insufficient Detail | Ready for motion | MAC: 2022-01-15 23:56:55Z - status set to: Submission Required |  |  |  | 2022-09-16 02:55 | MAC
2072 | Mark RISON | 258 | 1 | 9.4.2.157.2 |  |  | T | Y |  |  | 9.4.2.157.2 |  | J | Mark RISON |  |  | "If the SU Beamformee Capable field is set to 1, set to maximum number of space-time streams that the STA can receive in a VHT NDP minus 1." -- should say cannot be set to 0 (i.e. max NSTS must be at least 2). Also say must be at least 3 (i.e. max NSTS must be at least 4) if MU BFee supported | Say field cannot be set to 0 (i.e. max NSTS must be at least 2). Also say must be at least 3 (i.e. max NSTS must be at least 4) if MU BFee supported | The comment fails to identify changes in sufficient detail so that the specific wording of the changes that will satisfy the commenter can be determined. | MAC | Motion MAC-Insufficient Detail | Ready for motion | MAC: 2022-01-16 00:15:16Z - status set to: Submission Required |  |  |  | 2022-09-16 02:55 | MAC
2070 | Mark RISON | 258 | 1 | 9.2.4.5.1 |  |  | T | Y |  |  | 9.2.4.5.1 |  | J | Mark HAMILTON |  |  | In the context of REVmd CID 4267, MarkH noted that there are other entries in Table 9-10 (such as the TPU rows a couple down from the RXOP Duration Requested row) that have QoS Data frames in nonmesh BSS with bit 4 equal to 0. I forget the significance of this right now, but maybe we can reverse-engineer it | As it says in the comment | The comment fails to identify changes in sufficient detail so that the specific wording of the changes that will satisfy the commenter can be determined. | MAC | Motion MAC-Insufficient Detail | Ready for motion | MAC: 2022-01-16 00:13:45Z - status set to: Submission Required |  |  |  | 2022-09-16 02:55 | MAC
2065 | Mark RISON | 258 | 1 | 9.4.2.20.7 |  |  | T | Y |  |  | 9.4.2.20.7 |  | J | Mark RISON |  |  | Is the Measurement Duration the total duration across all channels (channel number=0 or 255) in the operating class, or the duration of only one channel scan? [xxgc] | Specify that the Measurement Duration is the total duration of the scan on all the channels | The comment fails to identify changes in sufficient detail so that the specific wording of the changes that will satisfy the commenter can be determined. | MAC | Motion MAC-Insufficient Detail | Ready for motion | MAC: 2022-01-16 00:13:05Z - status set to: Submission Required |  |  |  | 2022-09-16 02:55 | MAC
2064 | Mark RISON | 258 | 1 | 9.4.2.20.7 |  |  | T | Y |  |  | 9.4.2.20.7 |  | J | Mark RISON |  |  | Is the Measurement Duration the total duration across all channels (channel number=0 or 255) in the operating class, or the duration of only one channel scan? [xxgc] | Specify that the Measurement Duration is the duration of the scan on each channel | The comment fails to identify changes in sufficient detail so that the specific wording of the changes that will satisfy the commenter can be determined. | MAC | Motion MAC-Insufficient Detail | Ready for motion | MAC: 2022-01-16 01:00:49Z - status set to: Submission Required |  |  |  | 2022-09-16 02:55 | MAC
2050 | Mark RISON | 258 | 1 | 9.6.3.2.2 |  |  | T | Y |  |  | 9.6.3.2.2 |  | J | Mark RISON |  |  | "The optional TCLAS element is used to identify the destination non-AP and non-PCP DMG STA of the ADDTS Request frame. If a TSPEC element is not present, then the TCLAS element is not present. There can be one or more TCLAS elements in the DMG ADDTS Request frame. The TCLAS Processing element is present if there is more than one TCLAS element." -- implies that if there is more than one TCLAS element there has to be a TSPEC, but this doesn't seem to be stated | State that if there is more than one TCLAS element there has to be a TSPEC element | The comment fails to identify changes in sufficient detail so that the specific wording of the changes that will satisfy the commenter can be determined. | MAC | Motion MAC-Insufficient Detail | Ready for motion | MAC: 2022-01-16 00:12:51Z - status set to: Submission Required |  |  |  | 2022-09-16 02:55 | MAC
2223 | Payam Torab Jahromi | 258 | 1 | 10.23.2.2 | 2205 | 53 | T | Y | 2205 | 53 | 10.23.2.2 |  | J | Payam Torab Jahromi |  |  | Delete "now" or clarify what point in time it refers to in the following sentence: "One of the transmit queues associated with that AC has now become non-empty" |  | The comment fails to identify changes in sufficient detail so that the specific wording of the changes that will satisfy the commenter can be determined. | MAC | Motion MAC-Insufficient Detail | Ready for motion | MAC: 2022-01-17 01:21:46Z - status set to: Submission Required |  |  |  | 2022-09-16 02:55 | MAC
2161 | Mark RISON | 258 | 1 | 10.2.8 | 2083 | 48 | T | Y | 2083 | 48 | 10.2.8 |  | J | Mark RISON |  |  | "A MAC not contained within an S1G relay performs address filtering on the Address 1 field in each MPDU contained in a PPDU and, for non-GLK non-AP STAs, on the DA of each MSDU within an A-MSDU. In the case of a non-GLK STA receiver, when the Address 1 field or DA field contains a group address, address filtering is performed by comparing the value in the Address 1 field or DA field to all values in the dot11GroupAddressesTable, and the STA also validates the BSSID to verify either that the group addressed frame originated from a STA in the BSS of which the receiving STA is a member, or that it contains the wildcard BSSID value, indicating a Data frame sent outside the context of a BSS (dot11OCBActivated is true in the transmitting STA). Address 1 filtering is as specified in 10.65 (Addressing of GLK Data frame transmission) when Address 1 is a SYNRA. A GLK AP does not perform any DA filtering for MPDUs received over a non-general link; all MSDUs so received are passed to the DS for further processing. A GLK STA does not perform DA filtering for MPDUs received over a general link; all MSDUs so received are passed to the GLK convergence function and from there to the bridge for further processing." -- several issues: - For A-MSDUs, are both RA and DA matching performed, and if so do both have to be in the list for a match? - "any DA filtering" should be just "DA filtering" - Does this imply a GLK non-AP STA does perform DA filtering for MPDUs received over a non-general link? - Does a GLK STA perform RA (Address 1) filtering? | As it says in the comment | The comment fails to identify changes in sufficient detail so that the specific wording of the changes that will satisfy the commenter can be determined. | MAC | Motion MAC-Insufficient Detail | Ready for motion | MAC: 2022-01-16 03:27:13Z - status set to: Submission Required |  |  |  | 2022-09-16 02:55 | MAC

## Motion MAC-Withdrawn
CID | Commenter | LB | Draft | Clause Number(C) | Page(C) | Line(C) | Type of Comment | Part of No Vote | Page | Line | Clause | Duplicate of CID | Resn Status | Assignee | Submission | Motion Number | Comment | Proposed Change | Resolution | Owning Ad-hoc | Comment Group | Ad-hoc Status | Ad-hoc Notes | Edit Status | Edit Notes | Edited in Draft | Last Updated | Last Updated By
1265 | Joseph Levy | 258 | 1 | 11.2 |  |  | T | Y |  |  | 11.2 |  | J | Joseph Levy |  |  | Power save mode requires an AP in a BSS (or other STA in an IBSS) to behave is particular manner, e.g. buffering frames for a STA until an agreed upon time when the STA is scheduled to receive the frames. This allows the associated STA to save power by entering into a doze state, not receiving frames, with out concern of missing PPDU transmission as they will be buffered by the AP. The specification should not require the STA to be in awake or doze state, as there can be no requirement to receive a PPDU, specification assumes that the STA will follow the awake/ doze schedule to enable it to receive the desired buffered PPDUs and requires the AP to transmit PPDUs in accordance with assumed STA behavior. | Power save mode requires an AP in a BSS (or other STA in an IBSS) to behave is particular manner, e.g. buffering frames for a STA until an agreed upon time when the STA is scheduled to receive the frames. This allows the associated STA to save power by entering into a doze state, not receiving frames, with out concern of missing PPDU transmission as they will be buffered by the AP. The specification should not require the STA to be in awake or doze state, as there can be no requirement to receive a PPDU, specification assumes that the STA will follow the awake/ doze schedule to enable it to receive the desired buffered PPDUs and requires the AP to transmit PPDUs in accordance with assumed STA behavior. | REJECTED (MAC: 2022-09-16 02:56:56Z): The comment is withdrawn by the commenter. | MAC | Motion MAC-Withdrawn | Ready for motion | MAC: 2022-09-16 02:57:02Z - status set to: Ready for motion MAC: 2022-01-16 20:19:55Z - status set to: Submission Required |  |  |  | 2022-09-16 02:57 | MAC
1262 | Joseph Levy | 258 | 1 | 9 | 896 | 1 | T | Y | 896 | 1 | 9 |  | J | Joseph Levy |  |  | Clause 9 is very verbose, it includes what values fields are set to and when they are set to specific values, as well as explanations of how the fields is used in the various "versions" of the STAs/APs. Clause 9 should only provide the format of frames and fields. It should not state what the values of fields are or what they are used for, these requirements should be provided in the clause where the frames and fields are used (as per clause 3.4 in the 802.11 Editorial style Guide). Often this information is repeated in the appropriate clause describing the behavior (causing double specification). Clause 9 should be cleaned up and the requirements defining behavior should be deleted or moved to the appropriate clause. | As in comment. Remove all inappropriate requirements from clause 9, by either deleting them or moving them to the proper clause in the specification. | REJECTED (MAC: 2022-09-16 02:56:46Z): The comment is withdrawn by the commenter. | MAC | Motion MAC-Withdrawn | Ready for motion | MAC: 2022-09-16 02:56:51Z - status set to: Ready for motion MAC: 2022-01-16 20:20:07Z - status set to: Submission Required |  |  |  | 2022-09-16 02:57 | MAC
1257 | Joseph Levy | 258 | 1 | 11.21.6.4 | 2893 | 5 | T | Y | 2893 | 5 | 11.21.6.4 |  | J | Joseph Levy |  |  | "When ASAP is set to 1 by the responding STA ..." is a test, hence it should not use "is set to" also ASAP is not identified as a field. | Replace: "When ASAP is set to 1 by the responding STA, ..." With: "When the frame received from the responding STA has an ASAP field equal to 1, ..." The same change should also be made at 2897.25 and 2897.29. (3 locations) | REJECTED (MAC: 2022-09-16 02:56:29Z): The comment is withdrawn by the commenter. | MAC | Motion MAC-Withdrawn | Ready for motion | MAC: 2022-09-16 02:56:33Z - status set to: Ready for motion MAC: 2022-04-27 18:24:01Z - Also change "ASAP" to "the ASAP field" MAC: 2022-04-27 18:23:00Z - status set to: Submission Required MAC: 2022-01-17 01:35:56Z - status set to: Review |  |  |  | 2022-09-16 02:57 | MAC
1253 | Joseph Levy | 258 | 1 | 14.10.4.2 | 3356 | 14 | T | Y | 3356 | 14 | 14.10.4.2 |  | J | Joseph Levy |  |  | There are multiple location in clause 14 where "is set to" is used to refer to the value of a field, element, or sub-element that is being tested. The 802.11 editorial style guide (11-09/1034r17) states that such a test should use "equal to" and not "is set to". The uses of "is set to" to indicate a value that is tested should be removed. | 3356.15: Replace: "is set to" With: "is" 3370.48 - Replace: "is set to" With: "is" 3372.55 - Replace: "is set to" With: "is" 3372.56 - Replace: "is set to" With: "is" 3384.19 - Replace: "is set to" With: "is" 3403.8 - Replace: "is set to" With: "is" 3403.12 - Replace: "is set to" With: "is" 3405.1 - Replace: "is set to" With: "is" 3405.38 - Replace: "is set to" With: "is" 3407.35 - Replace: "is set to" With: "is" 3407.36 - Replace: "is set to" With: "is" 3411.43 - Replace: "is set to" With: "is" | REJECTED (MAC: 2022-09-16 02:56:21Z): The comment is withdrawn by the commenter. | MAC | Motion MAC-Withdrawn | Ready for motion | MAC: 2022-09-16 02:56:25Z - status set to: Ready for motion MAC: 2022-05-12 21:43:25Z - status set to: Submission Required MAC: 2022-01-17 01:39:49Z - status set to: Review |  |  |  | 2022-09-16 02:56 | MAC
1252 | Joseph Levy | 258 | 1 | 11.7.5 | 2792 | 2 | T | Y | 2792 | 2 | 11.7.5 |  | J | Joseph Levy |  |  | There are multiple location in clause 11 where "is set to" is used to refer to the value of a field, element, or sub-element that is being tested. The 802.11 editorial style guide (11-09/1034r17) states that such a test should use "equal to" and not "is set to". The uses of "is set to" to indicate a value that is tested should be removed. | At the following locations: 2792.2 - Replace: "is set to" With: "is" 2892.21 - Replace: "is set to" With: "is" 2892.24 - Replace: "is set to" With: "is" 2892.40 - Replace: "is set to" With: "is" 2913.26 - Replace: "is set to" With: "is" 2934.60 - Replace: "is set to" With: "is" 2951.8 - Replace: "is set to" With: "is equal to" 2954.50 - Replace: "is set to" With: "is" 2993.51 - Replace: "is set to" With: "is" 3005.12 - Replace: "is set to" With: "is" 3005.14 - Replace: "is set to" With: "is" 3039.57 - Replace: "is set to" With: "is" | REJECTED (MAC: 2022-09-16 02:56:12Z): The comment is withdrawn by the commenter. | MAC | Motion MAC-Withdrawn | Ready for motion | MAC: 2022-09-16 02:56:17Z - status set to: Ready for motion MAC: 2022-04-27 18:41:29Z - status set to: Submission Required MAC: 2022-01-17 01:33:59Z - status set to: Review |  |  |  | 2022-09-16 02:56 | MAC
1251 | Joseph Levy | 258 | 1 | 11.3.9.3 | 2759 | 39 | T | Y | 2759 | 39 | 11.3.9.3 |  | J | Joseph Levy |  |  | Default values are not "set to" but are defined. Remove the "set to" wording in the definition of default values. | Replace: "is set to" With: "is" in 3 locations: 2750.39, 2750.41, and 2750.43 | REJECTED (MAC: 2022-09-16 02:56:02Z): The comment is withdrawn by the commenter. | MAC | Motion MAC-Withdrawn | Ready for motion | MAC: 2022-09-16 02:56:08Z - status set to: Ready for motion MAC: 2022-04-27 18:40:37Z - status set to: Submission Required MAC: 2022-01-17 01:33:19Z - status set to: Review |  |  |  | 2022-09-16 02:56 | MAC
1250 | Joseph Levy | 258 | 1 | 10,6,6,6 | 2153 | 37 | T | Y | 2153 | 37 | 10,6,6,6 |  | J | Joseph Levy |  |  | There are multiple location in clause 10 where "is set to" is used to refer to the value of a field, element, or sub-element that is being tested. The 802.11 editorial style guide (11-09/1034r17) states that such a test should use "equal to" and not "is set to". The uses of "is set to" to indicate a value that is tested should be removed. | Make the following changes at the following location (page.line): 2153.37 - replace "is set to" with "is" 2192.5 - replace "is set to" with "is" and replace "contained a value of 1" with "are 1" 2192.9 - replace "is set to" with "is" and replace "contained a value of 1" with "are 1" 2192.13 - replace "is set to" with "is" and replace "contained a value of 1" with "are 1" 2192.16 - replace "is set to" with "is" and replace "contained a value of 1" with "are 1" 2193.6 - replace "is set to" with "is" and replace "contained a value of 1" with "is 1" 2193.10 - replace "is set to" with "is" and replace "contained a value of 1" with "is 1" 2193.14 - replace "is set to" with "is" and replace "contained a value of 1" with "is 1" 2193.17 - replace "is set to" with "is" and replace "contained a value of 1" with "is 1" 2220.12 - reword to be: "An HE TB PPDU carrying a frame with a Duration field equal to 0 shall not include any frames that solicit a control response frame from the AP." Editorial note it may be clearer to replace "a frame" with "an MPDU" and "frames" with "MPDUs".. 2233.57 - reword to be: "All ACs with priority higher than an AC for which the ACM subfield is 1 should have the ACM subfield set to 1." 2239.41 - replace "is set to" with "is" 2239.45 - replace "is set to" with "is" 2239.41 - replace "is set to" with "is" 2259.51 - replace "When the Block Ack Policy subfield value is set to 1 by the originator of an ADDBA Request frame between HT STAs, then the ADDBA Response frame accepting the ADDBA Request frame shall contain 1 in the Block Ack Policy subfield." with "When the Block Ack Policy subfield value is 1 in an ADDBA Request frame, the responding HT STA shall set the Block Ack Policy subfield to 1 in the ADDBA Response frame accepting the ADDBA Request frame." 2261.8 - replace "is set to" with "is" 2261.42 - replace "is set to a value" with "is" 2316.60 - replace "is set to" with "is" 2338.31 - replace "is set to" with "is" 2351.37 - replace "is set to" with "is" 2351.42 - replace "is set to" with "is" 2371.6 - replace "is set to" with "is" 2429.6 - replace "is set to" with "is" 2463.63 - replace "is set to" with "is" 2468.33 - replace "is set to" with "is" 2468.39 - replace "is set to" with "is" 2505.13 - replace "is set to" with "is" 2505.15 - replace "is set to" with "is" 2505.55 - replace "is set to" with "is" 2505.58 - replace "is set to" with "is" 2508.48 - replace "is set to" with "is" 2508.51 - replace "is set to" with "is" 2514.27 - replace "is set to" with "is" 2505.58 - replace "is set to" with "is" 2523.59 - replace "is set to" with "is" 2523.61 - replace "is set to" with "is" 2578.6 - replace "is set to" with "is" 2505.58 - replace "is set to" with "is" 2606.45 - replace "is set to" with "is" | REJECTED (MAC: 2022-09-16 02:55:50Z): The comment is withdrawn by the commenter. | MAC | Motion MAC-Withdrawn | Ready for motion | MAC: 2022-09-16 02:55:58Z - status set to: Ready for motion MAC: 2022-04-22 15:09:08Z - status set to: Submission Required MAC: 2022-01-16 22:16:39Z - status set to: Review |  |  |  | 2022-09-16 02:56 | MAC
1711 | Mark RISON | 258 | 1 | 11.10.9.1 | 2816 | 60 | T | Y | 2816 | 60 | 11.10.9.1 |  | J | Joseph Levy | 11-22/1352 |  | The terminology for beacon reporting (and probably other measurement reports too) is confusing. given beacon report fragmentation as to whether a "Beacon report" is one frame, which might only report on part of an AP's beacons, or the one or more frames that report on one (or more) APs' beacons in full (modulo the reporting detail and any truncation) | At the start of the subclause add "A Beacon report is, depending on context, the set of one or more frames responding to a Beacon request, or a single frame providing all or part of the response to a Beacon request." | REJECTED (MAC: 2022-09-16 02:57:15Z) - The comment is withdrawn by the commenter. | MAC | Motion MAC-Withdrawn | Ready for motion | MAC: 2022-09-15 21:43:37Z - status set to: Ready for motion MAC: 2022-08-25 00:40:20Z - status set to: Submission Required MAC: 2022-08-23 22:53:09Z - Working toward: Incorporate the changes in 11-22/1352r0 (https://mentor.ieee.org/802.11/dcn/22/11-22-1352-00-000m-proposed-resolution-for-cid-1711-beacon-report.docx), but needs cleanup on what contains what, for Beacon report, the Measurement Report field, and the Reported Frame Body (etc.) subfields. MAC: 2022-01-16 20:03:57Z - status set to: Discuss |  |  |  | 2022-09-16 02:57 | MAC
2215 | Pascal VIGER | 258 | 1 | 26.5.4.1 | 4174 | 56 | T | Y | 4174 | 56 | 26.5.4.1 |  | J | Pascal VIGER | 11-22/1492 |  | NOTE-3 provides a solution for triggering for random access STAs from various BSSs of a multiple BSSID set. It seems to be too much complicated. | A simpler solution is to send a single Trigger Frame, allocating RA-RU with AID value of User Info fields set to an intended BSS-Index . This principle is already used in DL direction when a MU DL PPDU contains an AID of a DL RU set to BSSID Index (Broadcast RU). Please allow use of BSS Index in AID of User Info field. | REJECTED (MAC: 2022-09-15 23:53:18Z): The commenter has withdrawn the comment. | MAC | Motion MAC-Withdrawn | Ready for motion | MAC: 2022-09-16 02:57:31Z - status set to: Ready for motion MAC: 2022-09-15 23:53:42Z - status set to: Review MAC: 2022-01-17 01:43:55Z - status set to: Submission Required |  |  |  | 2022-09-16 02:58 | MAC
2214 | Pascal VIGER | 258 | 1 | 9.3.1.8.7 | 971 | 14 | T | Y | 971 | 14 | 9.3.1.8.7 |  | J | Pascal VIGER |  |  | TID is defined with 4 bits (table 9-11), to indicate either the TC(UP) or a TS . Especially, the block ack scheme support both UP and TS (in ADDBA , DELBA, multi-TID BA). In addition, section 26.5.8 informs that TS setup can be used to support AP's MU scheduling operations. Unfortunately, TID values 8-15 are reserved in table 9-39, multi-STA BA can not be used with TS. | open values 8-15. | REJECTED (MAC: 2022-09-09 21:21:40Z): The comment is withdrawn by the commenter. | MAC | Motion MAC-Withdrawn | Ready for motion | MAC: 2022-09-15 09:38:38Z - status set to: Ready for motion MAC: 2022-09-10 18:12:40Z - status set to: Review MAC: 2022-01-16 20:29:04Z - status set to: Submission Required |  |  |  | 2022-09-16 01:59 | MAC
2372 | Yuchen Guo | 258 | 1 | 10.28.11 | 2305 | 21 | T | Y | 2305 | 21 | 10.28.11 |  | J | Yuchen Guo |  |  | The current Element fragmentation scheme does not work for subelement fragmentation. E.g, when a long subelement (e.g., FILS Indication element and all other elements that are marked as fragmentatble in Table 9-128) needs to be carried in a Nontransmitted BSSID Profile subelement of a Multiple BSSID element, the first fragment will be of length 255 according to the method defined in 10.28.11, which can not be carried in the Nontransmitted BSSID Profile due to the element length limit of 255 octets. | Add a universal method for subelement fragmentation. The commenter will bring a contribution to address this issue. | REJECTED (MAC: 2022-09-13 00:12:17Z): The commenter has withdrawn this comment. | MAC | Motion MAC-Withdrawn | Ready for motion | MAC: 2022-09-15 09:26:17Z - status set to: Ready for motion MAC: 2022-09-13 00:12:32Z - status set to: Review MAC: 2022-01-17 01:27:36Z - status set to: Submission Required |  |  |  | 2022-09-16 01:59 | MAC
1008 | Abhishek Patil | 258 | 1 | 9.4.2.249 | 1704 | 26 | T | N | 1704 | 26 | 9.4.2.249 |  |  | Abhi PATIL | 11-22/0088 |  | In a co-hosted BSSID set, each AP transmits a Beacon frame and responds to a Probe Request frame. Unlike multiple BSSID set, the Beacon and the Probe Response frame transmitted by an AP belonging to a co-hosted set does not carry BSS parameters (i.e., Op and Cap IEs) of other APs in the co-hosted BSSID set (i.e., it carries BSS parameters only for its own BSS). This differentiation/detail is not captured in the definition of co-hosted set and in the first sentence in this paragraph. | Update the first sentence in this paragraph and the definition of co-hosted BSSID set as suggested by the comment. | REJECTED (MAC: 2022-09-02 19:10:32Z): Comment is withdrawn by the commenter. | MAC | Motion MAC-Withdrawn | Ready for motion | MAC: 2022-09-15 09:52:40Z - status set to: Ready for motion MAC: 2022-09-02 19:12:13Z - status set to: Review MAC: 2022-09-02 19:10:45Z - status set to: Ready For Motion MAC: 2022-01-16 21:50:17Z - status set to: Submission Required |  |  |  | 2022-09-16 01:59 | MAC
2208 | Osama Aboulmagd | 258 | 1 | 9.2.4.5.3 | 915 | 22 | T | Y | 915 | 22 | 9.2.4.5.3 |  |  | Osama Aboulmagd |  |  | Table 9-12: What does a UP for TS mean? And what is its function in the TS context? | Clarify the role of UP in the context of TS. My personal opinion UP has no role related to TS given that TS are managed using reservation and not differentiation. | REJECTED (MAC: 2022-09-01 22:53:37Z): Comment withdrawn by commenter. | MAC | Motion MAC-Withdrawn | Ready for motion | MAC: 2022-09-15 09:36:09Z - status set to: Ready for motion MAC: 2022-09-02 20:11:34Z - status set to: Review MAC: 2022-09-01 22:53:44Z - status set to: Ready For Motion MAC: 2022-07-07 13:38:49Z - To be withdrawn by commenter MAC: 2022-01-16 20:26:01Z - status set to: Submission Required |  |  |  | 2022-09-16 01:59 | MAC
2207 | Osama Aboulmagd | 258 | 1 | 9.2.4.5.2 | 914 | 58 | T | Y | 914 | 58 | 9.2.4.5.2 |  |  | Osama Aboulmagd |  |  | In many places in the draft it is mentioned; "The TID subfield identifies the TC or TS to which the corresponding MSDU (or fragment thereof) or A-MSDU in the Frame Body field belongs". It is probably more straightforward to mention that "TID subfield indicates the UP or the TSID..." as per table 9-12. Itis UP that defines the mapping of a frame to the appropraite AC. TC has no use in this context | replace TC with UP | REJECTED (MAC: 2022-09-01 22:52:49Z): Comment withdrawn by commenter. | MAC | Motion MAC-Withdrawn | Ready for motion | MAC: 2022-09-15 09:35:53Z - status set to: Ready for motion MAC: 2022-09-02 20:11:45Z - status set to: Review MAC: 2022-09-01 22:53:02Z - status set to: Ready For Motion MAC: 2022-07-07 13:38:27Z - To be withdrawn by commenter MAC: 2022-02-07 16:32:12Z - status set to: Submission Required MAC: 2022-01-16 20:25:13Z - status set to: Discuss |  |  |  | 2022-09-16 01:59 | MAC
1047 | Assaf Kasher | 258 | 1 | 9.6.21 | 2002 | 56 | T | Y | 2002 | 56 | 9.6.21 |  | J | Assaf Kasher |  |  | The BRP frame, MIMO BF Setup frame, MIMO BF Poll frame MIMO BF Feedback frame and MIMO BF Selection frames are defined as "Unprotected MDG Action frames". It is highly desirable to have a protected variant of thse frames in 9.6.19. Although they may be used before association, we should enable their protected use after association which is the normal use case. | create a protected version of these frames, as have been done with the announce frame, in 9.6.19 | REJECTED (MAC: 2022-09-08 16:48:11Z): The comment is withdrawn by the commenter. | MAC | Motion MAC-Withdrawn | Ready for motion | MAC: 2022-09-15 09:53:55Z - status set to: Ready for motion MAC: 2022-09-02 19:53:03Z - status set to: Review MAC: 2022-07-04 15:24:26Z - To be withdrawn by the commenter. MAC: 2022-01-16 22:03:06Z - status set to: Submission Required |  |  |  | 2022-09-16 01:59 | MAC

## Comments
CID | Commenter | LB | Draft | Clause Number(C) | Page(C) | Line(C) | Type of Comment | Part of No Vote | Page | Line | Clause | Duplicate of CID | Resn Status | Assignee | Submission | Motion Number | Comment | Proposed Change | Resolution | Owning Ad-hoc | Comment Group | Ad-hoc Status | Ad-hoc Notes | Edit Status | Edit Notes | Edited in Draft | Last Updated | Last Updated By
1008 | Abhishek Patil | 258 | 1 | 9.4.2.249 | 1704 | 26 | T | N | 1704 | 26 | 9.4.2.249 |  |  | Abhi PATIL | 11-22/0088 |  | In a co-hosted BSSID set, each AP transmits a Beacon frame and responds to a Probe Request frame. Unlike multiple BSSID set, the Beacon and the Probe Response frame transmitted by an AP belonging to a co-hosted set does not carry BSS parameters (i.e., Op and Cap IEs) of other APs in the co-hosted BSSID set (i.e., it carries BSS parameters only for its own BSS). This differentiation/detail is not captured in the definition of co-hosted set and in the first sentence in this paragraph. | Update the first sentence in this paragraph and the definition of co-hosted BSSID set as suggested by the comment. | REJECTED (MAC: 2022-09-02 19:10:32Z): Comment is withdrawn by the commenter. | MAC | Motion MAC-Withdrawn | Ready for motion | MAC: 2022-09-15 09:52:40Z - status set to: Ready for motion MAC: 2022-09-02 19:12:13Z - status set to: Review MAC: 2022-09-02 19:10:45Z - status set to: Ready For Motion MAC: 2022-01-16 21:50:17Z - status set to: Submission Required |  |  |  | 2022-09-16 01:59 | MAC
1034 | Alfred Asterjadhi | 258 | 1 | 26.8.3.3 | 4216 | 47 | T | Y | 4216 | 47 | 26.8.3.3 |  | V | Alfred Asterjadhi | 11-22/0936 |  | It is not clear when the TWT scheduled STA that is in PS mode can enter the doze state after sending PS-Poll or an APSD trigger frame. For example, if the TWT scheduled STA is a member of an announced TWT SP, the TWT scheduled STA is expected to send PS-Poll to signal its awake state and can go back to doze state after the SP ends without waiting for the whole Beacon interval. Also, in terms of enhancing power-save, a TWT scheduled STA should be awake only during the broadcast TWT SPs for which it is a member rather than being awake for all SPs in the remaining Beacon interval | Please clarify the power save rules for broadcast TWT when a TWT scheduled STA sends a PS-Poll or an APSD Trigger frame | REVISED (MAC: 2022-09-15 02:53:57Z): Incorporate the changes shown in 11-22/0936r1 (https://mentor.ieee.org/802.11/dcn/22/11-22-0936-01-000m-miscellaneous-crs-part-2.docx) under all headings that include CID 1034. | MAC | Motion MAC-AW | Ready for motion | MAC: 2022-09-15 09:34:15Z - status set to: Ready for motion MAC: 2022-01-17 01:46:26Z - status set to: Submission Required |  |  |  | 2022-09-15 09:34 | MAC
1047 | Assaf Kasher | 258 | 1 | 9.6.21 | 2002 | 56 | T | Y | 2002 | 56 | 9.6.21 |  | J | Assaf Kasher |  |  | The BRP frame, MIMO BF Setup frame, MIMO BF Poll frame MIMO BF Feedback frame and MIMO BF Selection frames are defined as "Unprotected MDG Action frames". It is highly desirable to have a protected variant of thse frames in 9.6.19. Although they may be used before association, we should enable their protected use after association which is the normal use case. | create a protected version of these frames, as have been done with the announce frame, in 9.6.19 | REJECTED (MAC: 2022-09-08 16:48:11Z): The comment is withdrawn by the commenter. | MAC | Motion MAC-Withdrawn | Ready for motion | MAC: 2022-09-15 09:53:55Z - status set to: Ready for motion MAC: 2022-09-02 19:53:03Z - status set to: Review MAC: 2022-07-04 15:24:26Z - To be withdrawn by the commenter. MAC: 2022-01-16 22:03:06Z - status set to: Submission Required |  |  |  | 2022-09-16 01:59 | MAC
1056 | Brian Hart | 258 | 1 | 9.3.1.22.1 | 988 | 54 | T | Y | 988 | 54 | 9.3.1.22.1 |  | J | Brian HART | 11-22/0576 |  | Pre-standards prototyping is hindered by the absence of a vendor specific trigger type | Define a value (e.g. 15) for vendor specific triggers, where the first 3 octets of the Trigger Dependent Common Info field is an OUI | REJECTED (MAC: 2022-09-15 02:24:37Z): Rejected. Vendor specific functionality is typically supported via SW, yet Trigger frames require hard real time operation that makes such SW functionality more challenging. | MAC | Motion MAC-AW | Ready for motion | MAC: 2022-09-15 02:26:05Z - status set to: Ready for motion MAC: 2022-09-02 19:15:49Z - Likely "no consensus" on this ballot round. MAC: 2022-07-14 14:45:19Z - Considered 11-22/0576r4, still more work needed. MAC: 2022-05-12 21:30:55Z - REVISED (MAC: 2022-05-12 21:29:44Z): Incorporate the changes as shown in 11-22/0576r1 (https://mentor.ieee.org/802.11/dcn/22/11-22-0576-01-000m-misc-phy-and-lower-level-cids.docx), for CID 1056. Discussion ran out of time. Bring back. MAC: 2022-01-16 20:31:57Z - status set to: Submission Required |  |  |  | 2022-09-15 09:38 | MAC
1058 | Brian Hart | 258 | 1 | 10.3.7 | 2133 | 21 | T | Y | 2133 | 21 | 10.3.7 |  | V | Brian HART | 11-22/576 |  | MAC timing at end of RX is not internally consistent: consider how the end of a received PPDU is signalled to the MAC. P2133L47 says "All MAC timings are referenced from the PHY-TXEND.confirm, PHY-TXSTART.confirm, PHY-RXSTART.indication, and PHY-RXEND.indication primitives" so we look at PHY-RXEND.indication. P2133L20-33 shows that the start of SIFS = when PHY-RXEND.indication is asserted minus aRxPHYDelay but at P866L9 aRxPHYDelay is defined as "The nominal time (in microseconds) that the PHY uses to deliver the last bit of a received PSDU to the MAC from the end of the PPDU[+SigExt] on the WM to the MAC", so this only works if PHY-RXEND.indication primitives is issued exactly when the PHY delivers the last bit of a received PSDU to the MAC. However at P894L20-23, we see something else "This primitive is generated by the PHY for the local MAC entity to indicate that the receive state machine has completed a reception with or without errors. When a signal extension is present, the primitive is generated at the end of the signal extension." | Either a) redefine aRxPHYDelay so it relates to when RXEND.indication is issued, or b) redefine when RXEND.indication is issued so it relates to aRxPHYDelay, or c) replace aRxPHYDelay with a new parameter that relates to when RXEND.indication is issued. Keep in mind a) the figure in the HE RX procedure which implies RXEND.indication is aligned with end of PPDU (!!??), and b) RX of an 11a/g 54Mbps PPDU containing an Ack/CTS where the header might be decoded only after the PPDU has long since ended. | REVISED (MAC: 2022-09-15 02:27:03Z): Incorporate the changes in in https://mentor.ieee.org/802.11/dcn/22/11-22-0576-11-000m-misc-phy-and-lower-level-cids.docx, for CID 1058. | MAC | Motion MAC-AW | Ready for motion | MAC: 2022-09-15 02:28:21Z - status set to: Ready for motion MAC: 2022-09-10 18:12:59Z - status set to: Submission Required MAC: 2022-09-02 19:15:17Z - status set to: Review MAC: 2022-07-14 15:04:53Z - Reviewed 11-22/0576r4. More time needed to review off-line, in particular, the change from bit delievery times to PHY-RXEND (or other primitives), and the adjustments of the delays, etc. MAC: 2022-01-16 22:14:48Z - status set to: Submission Required |  |  |  | 2022-09-15 09:28 | MAC
1059 | Brian Hart | 258 | 1 | 10.3.2.11 | 2106 | 62 | T | Y | 2106 | 62 | 10.3.2.11 |  | J | Brian HART | 11-22/576 |  | MAC uses aRxPHYStartDelay to determine when the PPDU containing a response frame should already have been detected by the PHY. At P865L63 aRxPHYStartDelay is defined as a constant for a PHY but P893L17 "This primitive is generated by the local PHY entity to the MAC sublayer when the PHY has successfully validated the PHY header at the start of a new PPDU." so in reality this delay varies by a) PPDU format (11a/b/g/HT/VHT/HE...), b) PPDU subformat (HESU/HEMU/HEER/...), c) number of STSs (e.g., VHTSIGB in VHT MU PPDU), or d) a great many parameters (HE PPDUs especially HE MU PPDUs). This variability is explicit at P2109L43 "The AckTimeout interval is calculated with aRxPHYStartDelay value for ΓëÑ 2 MHz short/long preamble except when the receiving STA has indicated use of 1 MHz control responses as described in 10.6.6.6 (Channel Width selection for Control frames) in which case the AckTimeout interval is calculated with aRxPHYStartDelay value for S1G_1M preamble." Ditto P3531L28, P3629L40 etc. | 1) Upgrade the definition of aRxPHYStartDelay to be a "structure" with a start delay value per PPDU type/subtype (and the "structure" needs to be iteratively extended since e.g. an HE PHY contains a VHT PHY contains ... a clause 17/18 PHY). 2) Also, for each reference to aRxPHYStartDelay in the MAC sections, either identify how the structure member is selected, or define aRxPHYStartDelay to be the overall maximum among the aRxPHYStartDelay's. We might end up with aRxPHYStartDelayList and keep aRxPHYStartDelay (but now defined as max of aRxPHYStartDelayList). | REJECTED (MAC: 2022-09-15 02:37:38Z): The commenter provides insufficient detail to determine changes would satisfy the comment. | MAC | Motion MAC-AW | Ready for motion | MAC: 2022-09-15 02:40:40Z - status set to: Ready for motion MAC: 2022-09-10 18:13:07Z - status set to: Submission Required MAC: 2022-09-02 19:14:51Z - status set to: Review MAC: 2022-07-14 15:17:14Z - Reviewed 11-22/0576r4, more work/review needed. MAC: 2022-01-16 22:14:22Z - status set to: Submission Required |  |  |  | 2022-09-15 09:27 | MAC
1178 | Guogang Huang | 258 | 1 | 11.49 | 3079 | 21 | T | Y | 3079 | 21 | 11.49 |  |  | Abhi PATIL | 11-22/0238 |  | Please add some text to describe the behavior when a STA receives a Neighbor AP Information field with a recognized TBTT Information Field Type subfield and a recognized TBTT Information Length subfield but an unrecognized Channel Number field. | Please add the following paragraph after the third paragraph ('If the unrecognized TBTT Information Length value is less than or equal to 13'). A STA that receives a Neighbor AP Information field with a recognized TBTT Information Field Type subfield and a recognized TBTT Information Length subfield but an unrecognized Channel Number field shall follow alternative a). | Proposal: REJECTED (MAC: 2022-08-29 23:23:28Z): The TG could not agree that an unrecognized channel number is necessarily a correctly formed Neighbor AP Information field (and hence would not be conforming), or if that is possible, that this is a special case that needs specific description of normative behavior. There was discussion whether a zero Channel Number should be mentioned as another special case, but that discussion did not reach agreement, either. | MAC | Motion MAC-AW | Ready for motion | MAC: 2022-09-15 03:28:58Z - status set to: Ready for motion MAC: 2022-09-08 20:11:56Z - status set to: Review MAC: 2022-06-18 22:20:45Z - status set to: Submission Required MAC: 2022-03-14 22:55:29Z - status set to: Review MAC: 2022-03-14 22:55:02Z - Pulled from motion. Bring back based on email discussion. REVISED (MAC: 2022-03-04 17:52:30Z): Incorporate the changes in 11-22/0238r2 (https://mentor.ieee.org/802.11/dcn/22/11-22-0238-02-000m-lb258-resolution-for-cid-1178.docx). MAC: 2022-03-04 17:52:46Z - status set to: Ready for Motion MAC: 2022-01-17 01:39:22Z - status set to: Review |  |  |  | 2022-09-15 09:30 | MAC
1195 | Jarkko Kneckt | 258 | 1 | 10.6.5.3 | 2141 | 31 | T | Y | 2141 | 31 | 10.6.5.3 |  |  | Jarkko Kneckt | 11-22/0329 |  | Clause 26.17.2.2 defines Beacon frame transmission rules at 6 GHz band. One of the allowed PPDU format for the Beacons in the 6 GHz band is a non-HT Duplicate PPDU format. Clause 10.6.5.3 defines the group frames transmission rates, but for some reason 802.11ax did not add rate selection rules for non-HT Duplicate PPDU transmissions in the 6 GHz band. Clause 10.6.5.3 defines transmission rate selection only for non-HT PPDUs. 802.11me should add the rate selection rules to transmit Beacons and group frames as non-HT Duplicate PPDUs, because the rate selection rules are missing and the PPDU type may be used to transmit these frames. The transmission rules should be similar for non-HT Duplicate and Non-HT PPDUs. | Please add rate selection rules for group addressed data and Beacon frames when these frames are transmitted in non-HT duplicate PPDU format. Please change the second paragraph the following sentences:" If the BSSBasicRateSet parameter is not empty, a Data or Management frame (excluding the frames listed above) with a group address in the Address 1 field shall be transmitted in a non-HT PPDU, or in the 6 GHz band in a non-HT Duplicate PPDU, using one of the rates included in the BSSBasicRateSet parameter or the rate chosen by the AP, described in 11.21.8 (FMS multicast rate processing), if the Data frames are part of an FMS stream." | REJECTED (MAC: 2022-08-29 23:23:28Z): The TG did not reach agreement to enable use of Non-HT Duplicate group addressed PPDUs in 6 GHz. | MAC | Motion MAC-AW | Ready for motion | MAC: 2022-09-15 03:31:32Z - status set to: Ready for motion MAC: 2022-09-08 20:24:43Z - status set to: Review MAC: 2022-03-10 21:54:03Z - Discussed 11-22/0329r0. Jarrko to start thread on the reflector to discuss. MAC: 2022-01-16 22:16:20Z - status set to: Submission Required |  |  |  | 2022-09-15 09:29 | MAC
1197 | Jarkko Kneckt | 258 | 1 | 9.4.2.170.1 | 1568 | 14 | T | Y | 1568 | 14 | 9.4.2.170.1 |  |  | Jarkko Kneckt | 11-22/0329 |  | A non-AP STA may have multiple radios, for instance data radio and low power receive radio. These radios may be used for instance in EMLSR channel access. The low power receive radio may have limited capability to receive frames and no transmission capability. For instance, the low power receive radio may be capable to receive only non-HT PPDUs that are transmitted less than 24 Mbit/s rate. AP should provide out-of-band signaling to the STAs whether the STAs may receive AP's Beacon frame with low power receive radio. This allows STA to optimize the scaning radio selection and ensure that STA is capable to receive the transmitted beacon. | Please add a new Beacon Type subfield as the bit 7 of the BSS Parameters subfield of the Reduced Neighbor Report. This subfield is set to 1, if the reported AP transmits Beacons as non-HT PPDU and with less than 24 Mbit/s rate. | REJECTED (MAC: 2022-08-29 23:23:28Z): The group could not come to consensus on a set of changes to the draft that would satisfy the commenter. Concerns were raised about clarifying the wording and the polarity of any reuse of the Reserved bit in the BSS Parameters subfield. | MAC | Motion MAC-AW | Ready for motion | MAC: 2022-09-15 03:33:31Z - status set to: Ready for motion MAC: 2022-09-08 20:45:38Z - status set to: Review MAC: 2022-03-10 21:25:21Z - Reviewed 11-22/0329r0. More work needed to clarify wording, consider the polarity of the bit, etc. MAC: 2022-01-16 21:37:35Z - status set to: Submission Required |  |  |  | 2022-09-15 09:51 | MAC
1198 | Jarkko Kneckt | 258 | 1 | 9.4.1.7 | 1077 | 30 | T | Y | 1077 | 30 | 9.4.1.7 |  |  | Naveen Kakani | 11-22/0329 |  | One mechanism to limit the size of the transmitted PPDUs is to configure the Block Ack Window size. Some times the transmitted PPDU size may need to be adjusted while the STA is associated. Currently, DELBA frame can tear down the block ack in both UL and DL directions. The transmitter of the DELBA frame can setup a new block ack with adjusted window size, but currently, the receiver of the DELBA frame is not setting up the BA after the termination. The DELBA should have a new reason code that requests the peer device also to setup the BA again, so that data transmissions can continue to enjoy efficient delivery. | Please add a new Reason Code to Table 9-77 and assign available value for the code:"PEER_ASKING_FOR_NEW_BA_PARAMETERS". Please add the following sentence to the clause 10.25.4, p.2264, at the end of the line 16:" If a STA receives DELBA frame with Reason Code PEER_ASKING_FOR_NEW_BA_PARAMETERS, then the STA should setup Block ack again with the peer." | REJECTED (MAC: 2022-09-14 03:09:36Z): The group disagreed with the proposed change, the commenter was asked to provide an updated proposed resolution, but no contribution has been received. Some concerns raised were that limiting the size of transmitted PPDUs has the effect of lowering possible throughput. While frame delivery reliability could be increased in 6 GHz, that comes at the expense of preserving the band for high-through and low-latency operations. Use cases that need higher reliability/range/etc. can be moved to 2.4/5 GHz, and leave the 6 GHz band for high-throughput and low latency. | MAC | Motion MAC-AX | Ready for motion | MAC: 2022-09-15 20:39:55Z - status set to: Ready for motion MAC: 2022-09-15 09:39:33Z - status set to: Review MAC: 2022-03-14 22:46:03Z - status set to: Submission Required Pulled from Motion. Assign to Naveen, to work with Jarrko REVISED (MAC: 2022-03-10 21:10:54Z): Incorporate the changes in 11-20/0329r1 (https://mentor.ieee.org/802.11/dcn/22/11-22-0329-00-000m-resolutions-to-cids-1195-1198.docx) for CID 1198., Changing "“the MLME shall issue a new MLME-ADDBA.request primitive“ to “the SME shall issue a new MLME-ADDBA.request primitive“ in the resolution" MAC: 2022-03-10 21:12:17Z - status set to: Ready for Motion MAC: 2022-01-16 20:34:00Z - status set to: Submission Required |  |  |  | 2022-09-15 20:41 | MAC
1199 | Jeongki Kim | 258 | 1 | 26.8.4.4 | 4220 | 42 | T | Y | 4220 | 42 | 26.8.4.4 |  | V | Jeongki Kim |  |  | What is "preserves the PM mode"? Too astractive. It seems like the STA may be in doze state from the indicated time (from xxx to ..). Rewrite or add the details explicitly as comment for clarification. | As per comment | REVISED (MAC: 2022-09-15 03:20:35Z): Incorporate the changes shown in 11-22/0936r1 (https://mentor.ieee.org/802.11/dcn/22/11-22-0936-01-000m-miscellaneous-crs-part-2.docx) under all headings that include CID 1199. | MAC | Motion MAC-AW | Ready for motion | MAC: 2022-09-15 03:21:03Z - status set to: Ready for motion MAC: 2022-01-17 01:46:47Z - status set to: Submission Required |  |  |  | 2022-09-15 09:35 | MAC
1202 | Jeongki Kim | 258 | 1 | 9.2.4.2.1 | 905 | 19 | T | Y | 905 | 19 | 9.2.4.2.1 |  | J | Jeongki Kim |  |  | BU is bufferable unit. Buffered BU or Buffered BUs are used in many places in the spec. What is the difference between bufferable unit and the buffered bufferable unit? seems like using duplicated words. If there is no diference between both them, change 'buffered BU' to 'BU' and change 'buffered BUs' to 'BUs' in whole spec. Otherwise, provide the definition of the buffered BU (e.g., in clause 3) or explain what is the buffered BU in the spec. | As per comment | The comment fails to identify changes in sufficient detail so that the specific wording of the changes that will satisfy the commenter can be determined. | MAC | Motion MAC-Insufficient Detail | Ready for motion | MAC: 2022-01-16 20:24:02Z - status set to: Submission Required |  |  |  | 2022-09-16 02:55 | MAC
1233 | John Wullert | 258 | 1 | 10.2.6 | 2081 | 53 | T | N | 2081 | 53 | 10.2.6 |  | V | John Wullert | 11-22/0995 |  | The title and first sentence of subclause 10.2.6 indicate that DCF, HCF and TUA can be used together. The remainder of the text only describes the operation of HCF and does not describe in any way how the three can be combined. | Expand paragraph to indicate how the use of the three methods can be combined | REVISED (MAC: 2022-09-15 10:01:13Z): Incorporate the changes in 11-22/995r1 (https://mentor.ieee.org/802.11/dcn/22/11-22-0995-01-000m-resolution-of-cid-1233-in-clause-10-2-6-cc-258.docx) for CID 1233 which adds TUA access methods information. | MAC | Motion MAC-AW | Ready for motion | MAC: 2022-09-15 10:01:21Z - status set to: Ready for motion MAC: 2022-09-10 18:13:13Z - status set to: Submission Required MAC: 2022-09-02 19:32:48Z - status set to: Review MAC: 2022-01-16 22:04:37Z - status set to: Submission Required |  |  |  | 2022-09-15 10:02 | MAC
1250 | Joseph Levy | 258 | 1 | 10,6,6,6 | 2153 | 37 | T | Y | 2153 | 37 | 10,6,6,6 |  | J | Joseph Levy |  |  | There are multiple location in clause 10 where "is set to" is used to refer to the value of a field, element, or sub-element that is being tested. The 802.11 editorial style guide (11-09/1034r17) states that such a test should use "equal to" and not "is set to". The uses of "is set to" to indicate a value that is tested should be removed. | Make the following changes at the following location (page.line): 2153.37 - replace "is set to" with "is" 2192.5 - replace "is set to" with "is" and replace "contained a value of 1" with "are 1" 2192.9 - replace "is set to" with "is" and replace "contained a value of 1" with "are 1" 2192.13 - replace "is set to" with "is" and replace "contained a value of 1" with "are 1" 2192.16 - replace "is set to" with "is" and replace "contained a value of 1" with "are 1" 2193.6 - replace "is set to" with "is" and replace "contained a value of 1" with "is 1" 2193.10 - replace "is set to" with "is" and replace "contained a value of 1" with "is 1" 2193.14 - replace "is set to" with "is" and replace "contained a value of 1" with "is 1" 2193.17 - replace "is set to" with "is" and replace "contained a value of 1" with "is 1" 2220.12 - reword to be: "An HE TB PPDU carrying a frame with a Duration field equal to 0 shall not include any frames that solicit a control response frame from the AP." Editorial note it may be clearer to replace "a frame" with "an MPDU" and "frames" with "MPDUs".. 2233.57 - reword to be: "All ACs with priority higher than an AC for which the ACM subfield is 1 should have the ACM subfield set to 1." 2239.41 - replace "is set to" with "is" 2239.45 - replace "is set to" with "is" 2239.41 - replace "is set to" with "is" 2259.51 - replace "When the Block Ack Policy subfield value is set to 1 by the originator of an ADDBA Request frame between HT STAs, then the ADDBA Response frame accepting the ADDBA Request frame shall contain 1 in the Block Ack Policy subfield." with "When the Block Ack Policy subfield value is 1 in an ADDBA Request frame, the responding HT STA shall set the Block Ack Policy subfield to 1 in the ADDBA Response frame accepting the ADDBA Request frame." 2261.8 - replace "is set to" with "is" 2261.42 - replace "is set to a value" with "is" 2316.60 - replace "is set to" with "is" 2338.31 - replace "is set to" with "is" 2351.37 - replace "is set to" with "is" 2351.42 - replace "is set to" with "is" 2371.6 - replace "is set to" with "is" 2429.6 - replace "is set to" with "is" 2463.63 - replace "is set to" with "is" 2468.33 - replace "is set to" with "is" 2468.39 - replace "is set to" with "is" 2505.13 - replace "is set to" with "is" 2505.15 - replace "is set to" with "is" 2505.55 - replace "is set to" with "is" 2505.58 - replace "is set to" with "is" 2508.48 - replace "is set to" with "is" 2508.51 - replace "is set to" with "is" 2514.27 - replace "is set to" with "is" 2505.58 - replace "is set to" with "is" 2523.59 - replace "is set to" with "is" 2523.61 - replace "is set to" with "is" 2578.6 - replace "is set to" with "is" 2505.58 - replace "is set to" with "is" 2606.45 - replace "is set to" with "is" | REJECTED (MAC: 2022-09-16 02:55:50Z): The comment is withdrawn by the commenter. | MAC | Motion MAC-Withdrawn | Ready for motion | MAC: 2022-09-16 02:55:58Z - status set to: Ready for motion MAC: 2022-04-22 15:09:08Z - status set to: Submission Required MAC: 2022-01-16 22:16:39Z - status set to: Review |  |  |  | 2022-09-16 02:56 | MAC
1251 | Joseph Levy | 258 | 1 | 11.3.9.3 | 2759 | 39 | T | Y | 2759 | 39 | 11.3.9.3 |  | J | Joseph Levy |  |  | Default values are not "set to" but are defined. Remove the "set to" wording in the definition of default values. | Replace: "is set to" With: "is" in 3 locations: 2750.39, 2750.41, and 2750.43 | REJECTED (MAC: 2022-09-16 02:56:02Z): The comment is withdrawn by the commenter. | MAC | Motion MAC-Withdrawn | Ready for motion | MAC: 2022-09-16 02:56:08Z - status set to: Ready for motion MAC: 2022-04-27 18:40:37Z - status set to: Submission Required MAC: 2022-01-17 01:33:19Z - status set to: Review |  |  |  | 2022-09-16 02:56 | MAC
1252 | Joseph Levy | 258 | 1 | 11.7.5 | 2792 | 2 | T | Y | 2792 | 2 | 11.7.5 |  | J | Joseph Levy |  |  | There are multiple location in clause 11 where "is set to" is used to refer to the value of a field, element, or sub-element that is being tested. The 802.11 editorial style guide (11-09/1034r17) states that such a test should use "equal to" and not "is set to". The uses of "is set to" to indicate a value that is tested should be removed. | At the following locations: 2792.2 - Replace: "is set to" With: "is" 2892.21 - Replace: "is set to" With: "is" 2892.24 - Replace: "is set to" With: "is" 2892.40 - Replace: "is set to" With: "is" 2913.26 - Replace: "is set to" With: "is" 2934.60 - Replace: "is set to" With: "is" 2951.8 - Replace: "is set to" With: "is equal to" 2954.50 - Replace: "is set to" With: "is" 2993.51 - Replace: "is set to" With: "is" 3005.12 - Replace: "is set to" With: "is" 3005.14 - Replace: "is set to" With: "is" 3039.57 - Replace: "is set to" With: "is" | REJECTED (MAC: 2022-09-16 02:56:12Z): The comment is withdrawn by the commenter. | MAC | Motion MAC-Withdrawn | Ready for motion | MAC: 2022-09-16 02:56:17Z - status set to: Ready for motion MAC: 2022-04-27 18:41:29Z - status set to: Submission Required MAC: 2022-01-17 01:33:59Z - status set to: Review |  |  |  | 2022-09-16 02:56 | MAC
1253 | Joseph Levy | 258 | 1 | 14.10.4.2 | 3356 | 14 | T | Y | 3356 | 14 | 14.10.4.2 |  | J | Joseph Levy |  |  | There are multiple location in clause 14 where "is set to" is used to refer to the value of a field, element, or sub-element that is being tested. The 802.11 editorial style guide (11-09/1034r17) states that such a test should use "equal to" and not "is set to". The uses of "is set to" to indicate a value that is tested should be removed. | 3356.15: Replace: "is set to" With: "is" 3370.48 - Replace: "is set to" With: "is" 3372.55 - Replace: "is set to" With: "is" 3372.56 - Replace: "is set to" With: "is" 3384.19 - Replace: "is set to" With: "is" 3403.8 - Replace: "is set to" With: "is" 3403.12 - Replace: "is set to" With: "is" 3405.1 - Replace: "is set to" With: "is" 3405.38 - Replace: "is set to" With: "is" 3407.35 - Replace: "is set to" With: "is" 3407.36 - Replace: "is set to" With: "is" 3411.43 - Replace: "is set to" With: "is" | REJECTED (MAC: 2022-09-16 02:56:21Z): The comment is withdrawn by the commenter. | MAC | Motion MAC-Withdrawn | Ready for motion | MAC: 2022-09-16 02:56:25Z - status set to: Ready for motion MAC: 2022-05-12 21:43:25Z - status set to: Submission Required MAC: 2022-01-17 01:39:49Z - status set to: Review |  |  |  | 2022-09-16 02:56 | MAC
1257 | Joseph Levy | 258 | 1 | 11.21.6.4 | 2893 | 5 | T | Y | 2893 | 5 | 11.21.6.4 |  | J | Joseph Levy |  |  | "When ASAP is set to 1 by the responding STA ..." is a test, hence it should not use "is set to" also ASAP is not identified as a field. | Replace: "When ASAP is set to 1 by the responding STA, ..." With: "When the frame received from the responding STA has an ASAP field equal to 1, ..." The same change should also be made at 2897.25 and 2897.29. (3 locations) | REJECTED (MAC: 2022-09-16 02:56:29Z): The comment is withdrawn by the commenter. | MAC | Motion MAC-Withdrawn | Ready for motion | MAC: 2022-09-16 02:56:33Z - status set to: Ready for motion MAC: 2022-04-27 18:24:01Z - Also change "ASAP" to "the ASAP field" MAC: 2022-04-27 18:23:00Z - status set to: Submission Required MAC: 2022-01-17 01:35:56Z - status set to: Review |  |  |  | 2022-09-16 02:57 | MAC
1262 | Joseph Levy | 258 | 1 | 9 | 896 | 1 | T | Y | 896 | 1 | 9 |  | J | Joseph Levy |  |  | Clause 9 is very verbose, it includes what values fields are set to and when they are set to specific values, as well as explanations of how the fields is used in the various "versions" of the STAs/APs. Clause 9 should only provide the format of frames and fields. It should not state what the values of fields are or what they are used for, these requirements should be provided in the clause where the frames and fields are used (as per clause 3.4 in the 802.11 Editorial style Guide). Often this information is repeated in the appropriate clause describing the behavior (causing double specification). Clause 9 should be cleaned up and the requirements defining behavior should be deleted or moved to the appropriate clause. | As in comment. Remove all inappropriate requirements from clause 9, by either deleting them or moving them to the proper clause in the specification. | REJECTED (MAC: 2022-09-16 02:56:46Z): The comment is withdrawn by the commenter. | MAC | Motion MAC-Withdrawn | Ready for motion | MAC: 2022-09-16 02:56:51Z - status set to: Ready for motion MAC: 2022-01-16 20:20:07Z - status set to: Submission Required |  |  |  | 2022-09-16 02:57 | MAC
1265 | Joseph Levy | 258 | 1 | 11.2 |  |  | T | Y |  |  | 11.2 |  | J | Joseph Levy |  |  | Power save mode requires an AP in a BSS (or other STA in an IBSS) to behave is particular manner, e.g. buffering frames for a STA until an agreed upon time when the STA is scheduled to receive the frames. This allows the associated STA to save power by entering into a doze state, not receiving frames, with out concern of missing PPDU transmission as they will be buffered by the AP. The specification should not require the STA to be in awake or doze state, as there can be no requirement to receive a PPDU, specification assumes that the STA will follow the awake/ doze schedule to enable it to receive the desired buffered PPDUs and requires the AP to transmit PPDUs in accordance with assumed STA behavior. | Power save mode requires an AP in a BSS (or other STA in an IBSS) to behave is particular manner, e.g. buffering frames for a STA until an agreed upon time when the STA is scheduled to receive the frames. This allows the associated STA to save power by entering into a doze state, not receiving frames, with out concern of missing PPDU transmission as they will be buffered by the AP. The specification should not require the STA to be in awake or doze state, as there can be no requirement to receive a PPDU, specification assumes that the STA will follow the awake/ doze schedule to enable it to receive the desired buffered PPDUs and requires the AP to transmit PPDUs in accordance with assumed STA behavior. | REJECTED (MAC: 2022-09-16 02:56:56Z): The comment is withdrawn by the commenter. | MAC | Motion MAC-Withdrawn | Ready for motion | MAC: 2022-09-16 02:57:02Z - status set to: Ready for motion MAC: 2022-01-16 20:19:55Z - status set to: Submission Required |  |  |  | 2022-09-16 02:57 | MAC
1304 | Mark Hamilton | 258 | 1 | 10.2 | 2074 | 24 | T | Y | 2074 | 24 | 10.2 |  | J | Mark HAMILTON |  |  | HCF (well, EDCA, need to check on HCCA) doesn't really use DCF architecturally (anymore?). It 'replaces' DCF. Consider folding DCF into HCF (EDCA), as a degenerate case. Would restructure 10.2 and 10.3, Figure 10-1, etc. | A submission will be provided. | The comment fails to identify changes in sufficient detail so that the specific wording of the changes that will satisfy the commenter can be determined. | MAC | Motion MAC-Insufficient Detail | Ready for motion | MAC: 2022-01-16 22:04:16Z - status set to: Submission Required |  |  |  | 2022-09-16 02:55 | MAC
1307 | Mark Hamilton | 258 | 1 | 11.1.4.3.9 | 2678 | 24 | T | Y | 2678 | 24 | 11.1.4.3.9 |  | J | Mark HAMILTON |  |  | This isn't a sentence. | Fix this to be something about the transmitting STA shall do something with the Number element. I don't know what it's supposed to say, sorry. | The comment fails to identify changes in sufficient detail so that the specific wording of the changes that will satisfy the commenter can be determined. | MAC | Motion MAC-Insufficient Detail | Ready for motion | MAC: 2022-01-17 01:32:21Z - status set to: Submission Required |  |  |  | 2022-09-16 02:55 | MAC
1309 | Mark Hamilton | 258 | 1 | 10.6.13.1 | 2170 | 46 | T | Y | 2170 | 46 | 10.6.13.1 |  | J | Mark HAMILTON |  |  | What is "OMN"? It appears about 6 times with no explanation. | Add the acronym in 3.4 and/or definition in clause 3 (or something equivalent) | The comment fails to identify changes in sufficient detail so that the specific wording of the changes that will satisfy the commenter can be determined. | MAC | Motion MAC-Insufficient Detail | Ready for motion | MAC: 2022-01-16 22:16:57Z - status set to: Submission Required |  |  |  | 2022-09-16 02:55 | MAC
1322 | Mark Hamilton | 258 | 1 | 9.4.2.47 | 1360 | 47 | T | Y | 1360 | 47 | 9.4.2.47 |  | J | Mark HAMILTON |  |  | This sentence says the Key Length field is the length of the Key field. There is no "Key" field, only a Wrapped Key field. Similarly, P1361.23 says for the IGTK that the Key Length field is the length of the IGTK, but it should be the length of the Wrapped Key field that contains the wrapped (and probably longer) IGTK. Same problem with BIGTK on P1362.8 and WIGTK on P1362.33. | Change all the occurrences to say the Key Length is the length of the Wrapped Key field. | The comment fails to identify changes in sufficient detail so that the specific wording of the changes that will satisfy the commenter can be determined. | MAC | Motion MAC-Insufficient Detail | Ready for motion | MAC: 2022-01-16 21:29:20Z - status set to: Submission Required |  |  |  | 2022-09-16 02:55 | MAC
1323 | Mark Hamilton | 258 | 1 | 9.4.2.24.1 | 1289 | 9 | T | Y | 1289 | 9 | 9.4.2.24.1 |  | J | Mark HAMILTON |  |  | What does "If any nonzero-length field is absent" mean? Is that supposed to be "If any field is absent (zero length)"? | Fix this sentence. Perhaps "If any field is absent (zero length)..." | The comment fails to identify changes in sufficient detail so that the specific wording of the changes that will satisfy the commenter can be determined. | MAC | Motion MAC-Insufficient Detail | Ready for motion | MAC: 2022-01-16 20:55:36Z - status set to: Submission Required |  |  |  | 2022-09-16 02:55 | MAC
1324 | Mark Hamilton | 258 | 1 | 10.11 | 2178 | 8 | T | Y | 2178 | 8 | 10.11 |  | V | Mark HAMILTON |  |  | "For the Short A-MSDU case, an A-MSDU contains only MSDUs whose SA and DA parameter values are the same." can be interpreted to mean the SA and DA are the same as each other. Surely that is not the intent. And, what are "parameter values" in an MSDU? | Replace the sentence with, "For the Short A-MSDU case, an A-MSDU contains only MSDUs whose SA fields are all the same, and whose DA fields are all the same." | REVISED (MAC: 2022-09-15 03:35:41Z) - "For the Short A-MSDU case, an A-MSDU contains only MSDUs whose SAs are all the same, and whose DAs are all the same." | MAC | Motion MAC-AW | Ready for motion | MAC: 2022-09-15 03:36:36Z - status set to: Ready for motion MAC: 2022-09-08 21:52:38Z - Checked, and 11-21/816 only moved the sentence that needs to be clarified, as suggested in this comment. As for "Short A-MSDUs don't have SA and DA fields", neither the current sentence, nor the newly worded sentence, say they do, they talk about the MSDUs in the A-MSDU. MAC: 2022-09-08 21:52:36Z - status set to: Review MAC: 2022-05-12 22:05:06Z - Might be covered by 11-21/816. MAC: 2022-05-12 21:54:24Z - status set to: Submission Required MAC: 2022-04-04 15:58:04Z - Short A-MSDUs don't have SA and DA fields? MAC: 2022-01-16 22:17:58Z - status set to: Review |  |  |  | 2022-09-15 09:22 | MAC
1328 | Mark Hamilton | 258 | 1 | 9.4.1.24 | 1092 | 24 | T | Y | 1092 | 24 | 9.4.1.24 |  | J | Mark HAMILTON |  |  | PSMP was marked obsolete in -2020. It can be removed now. | Remove the PSMP feature related text. | The comment fails to identify changes in sufficient detail so that the specific wording of the changes that will satisfy the commenter can be determined. | MAC | Motion MAC-Insufficient Detail | Ready for motion | MAC: 2022-01-16 20:34:35Z - status set to: Submission Required |  |  |  | 2022-09-16 02:55 | MAC
1329 | Mark Hamilton | 258 | 1 | 9.4.2.56 | 1380 | 45 | T | Y | 1380 | 45 | 9.4.2.56 |  | J | Mark HAMILTON |  |  | Dual Beacon was marked obsolete in -2020. It can be removed now. | Remove the Dual Beacon feature related text. | The comment fails to identify changes in sufficient detail so that the specific wording of the changes that will satisfy the commenter can be determined. | MAC | Motion MAC-Insufficient Detail | Ready for motion | MAC: 2022-01-16 21:29:53Z - status set to: Submission Required |  |  |  | 2022-09-16 02:55 | MAC
1330 | Mark Hamilton | 258 | 1 | 9.4.2.56 | 1380 | 51 | T | Y | 1380 | 51 | 9.4.2.56 |  | J | Mark HAMILTON |  |  | Dual CTS Protection was marked obsolete in -2020. It can be removed now. | Remove the Dual CTS Protection feature related text. | The comment fails to identify changes in sufficient detail so that the specific wording of the changes that will satisfy the commenter can be determined. | MAC | Motion MAC-Insufficient Detail | Ready for motion | MAC: 2022-01-16 21:29:43Z - status set to: Submission Required |  |  |  | 2022-09-16 02:55 | MAC
1337 | Mark Hamilton | 258 | 1 | 10.2.6 | 2081 | 53 | T | Y | 2081 | 53 | 10.2.6 |  | J | Mark HAMILTON |  |  | 10.2.6 claims that HCF operations are sequential, and that allows combined use of DCF, HCF and TUA. It is more complicated than that, and combined use if really only due to rules about when an operation can be started with respect to other operations that are ongoing/need to complete. | Update this subclause to give some hint (even if only high-level) about how coordination rules allow these methods to mix. | The comment fails to identify changes in sufficient detail so that the specific wording of the changes that will satisfy the commenter can be determined. | MAC | Motion MAC-Insufficient Detail | Ready for motion | MAC: 2022-01-16 22:11:04Z - status set to: Submission Required |  |  |  | 2022-09-16 02:55 | MAC
1360 | Mark Hamilton | 258 | 1 | 9.2.2 | 897 | 61 | T | Y | 897 | 61 | 9.2.2 |  | J | Mark HAMILTON |  |  | We have 9.2.2 Conventions, and also 1.4 Word usage, which both have conventions for how we refer to some frames/fields. Should the conventions in clause 9 for references to frames be moved to subclause 1.4 (those conventions are used extensively outside clause 9)? Perhaps similar for what "recption/receive" means (also used outside clause 9), and maybe also for the meaning/usage of reserved fields? | Move some/all of this material to subclause 1.4. | The comment fails to identify changes in sufficient detail so that the specific wording of the changes that will satisfy the commenter can be determined. | MAC | Motion MAC-Insufficient Detail | Ready for motion | MAC: 2022-01-16 20:20:22Z - status set to: Submission Required |  |  |  | 2022-09-16 02:55 | MAC
1362 | Mark Hamilton | 258 | 1 | 10.23.2.4 | 2208 | 15 | T | Y | 2208 | 15 | 10.23.2.4 |  | J | Mark HAMILTON | 11-22/0353 |  | 10.23.2.4, and uses of "MSDU pending for transmission" in 10.23.2.5, 10.23.2.6, 10.23.2.13 and 10.23.2.14, still need to be cleaned up per concerned raised while discussing CID 310 on the CC. | Continue the discussion, and reach a consensus the group can agree to align these texts. | The comment fails to identify changes in sufficient detail so that the specific wording of the changes that will satisfy the commenter can be determined. | MAC | Motion MAC-Insufficient Detail | Ready for motion | MAC: 2022-09-16 02:37:03Z - status set to: Ready for motion MAC: 2022-09-15 10:38:01Z - It looks like 11-22/353, in the process of re-writing 10.23.2, has made this moot. MAC: 2022-01-17 01:25:04Z - status set to: Submission Required |  |  |  | 2022-09-16 02:55 | MAC
1419 | Mark RISON | 258 | 1 | 10.23.2.2 | 2206 | 18 | T | Y | 2206 | 18 | 10.23.2.2 |  | J | Mark RISON | 11-22/0353 |  | "g) If explicitly indicated, such as in 26.17.2.3.3 (Non-AP STA scanning behavior)" should also cover the permission to do a backoff even if you're permitted/required to start a TXOP ("Restart the channel access attempt by invoking the backoff procedure as specified in 10.23.2") | As it says in the comment | REJECTED (MAC: 2022-09-16 02:42:26Z): The group is not confident that the proposed text change is not causing any behavior changes to the backoff procedure. TGme could not agree the proposed resolution and desired to have additional discussion on this comment. | MAC | Motion MAC-AY | Ready for motion | MAC: 2022-09-16 02:42:38Z - status set to: Ready for motion MAC: 2022-02-25 19:59:46Z - Prepare submission for 1985, 1986, 1535 and 1419. MAC: 2022-01-16 19:30:41Z - status set to: Submission Required |  |  |  | 2022-09-16 02:43 | MAC
1444 | Mark RISON | 258 | 1 | 9.6.4.3 |  |  | T | Y |  |  | 9.6.4.3 |  | V | Dave HALASZ | 11-22/1456 |  | The "Originator Preferred MCS field" makes the ADDBA Response frame non-extensible (for S1G STAs) | Put the field in an element, and put that element in the frame rather than the field directly | REVISED (MAC: 2022-09-15 21:47:52Z): Incorporate the changes in 11-22/1456r1 (https://mentor.ieee.org/802.11/dcn/22/11-22-1456-01-000m-cid-1444.docx ), which makes change in the direction proposed by the commenter. | MAC | Motion MAC-AX | Ready for motion | MAC: 2022-09-15 21:59:53Z - status set to: Ready for motion MAC: 2022-09-10 18:13:24Z - status set to: Submission Required MAC: 2022-09-02 19:20:19Z - status set to: Review MAC: 2022-01-16 01:03:02Z - status set to: Submission Required |  |  |  | 2022-09-15 22:00 | MAC
1445 | Mark RISON | 258 | 1 | 9.4.1.19 |  |  | T | Y |  |  | 9.4.1.19 |  | J | Mark RISON |  |  | There is no benefit, only possible doubt/confusion, in defining a standalone field that is only used in one element. Such fields should just be defined directly in the context of the element | Delete subclause 9.4.1.19 Max Transmit Power field and move its material to 9.6.6.4 Link Measurement Request frame format | The comment fails to identify changes in sufficient detail so that the specific wording of the changes that will satisfy the commenter can be determined. | MAC | Motion MAC-Insufficient Detail | Ready for motion | MAC: 2022-01-16 01:03:18Z - status set to: Submission Required |  |  |  | 2022-09-16 02:55 | MAC
1466 | Mark RISON | 258 | 1 | 10.24.3.3 | 2247 | 39 | T | Y | 2247 | 39 | 10.24.3.3 |  | V | Guido HIERTZ | 11-22/0935 |  | "A mesh STA with dot11MCCAActivated equal to true shall be able to track at least dot11MCCATrackStatesActive MCCAOP reservations" -- per C.3 that MIB attribute is the maximum number of MCCAOP reservations that the MAC entity is able to track so it's a maximum not a minimum (though that's confusing as it's not clear how it differs from dot11...Capable) | Delete "at least " from the cited text | REVISED (MAC: 2022-09-15 22:02:38Z):Incorporate the changes shown in 11-22/0935r3 (https://mentor.ieee.org/802.11/dcn/22/11-22-0935-03-000m-resolution-for-cid-1466.docx). | MAC | Motion MAC-AX | Ready for motion | MAC: 2022-09-15 22:04:23Z - status set to: Ready for motion MAC: 2022-09-10 18:13:29Z - status set to: Submission Required MAC: 2022-09-02 19:28:44Z - status set to: Review MAC: 2022-05-16 20:26:14Z - status set to: Submission Required MAC: 2022-05-16 20:14:44Z - Pulled from motion. Guido to bring more details. ACCEPTED (MAC: 2022-04-26 21:04:13Z) MAC: 2022-05-02 23:01:43Z - status set to: Ready for Motion MAC: 2022-01-16 19:37:52Z - status set to: Review |  |  |  | 2022-09-15 22:04 | MAC
1479 | Mark RISON | 258 | 1 | 9.2.4.8.1 | 946 |  | T | Y | 946 |  | 9.2.4.8.1 |  |  | Mark RISON |  |  | It is not clear that all implementations support Beacon frames that are 2304 octets long | After the table add "NOTE---Some implementations might not support 2304-octet Beacon frames. Restricting Beacon frames to a maximum of 1536 octets might improve interoperability." | REJECTED (MAC: 2022-08-29 23:23:28Z): The TG rejects the addition of a NOTE similar to that proposed. Concerns were raised that even though this is a NOTE, it _implies_ that for the sake of interoperability, implementations need to (must/shall?) restrict Beacons to 1536 octets. Also, the same concern/restriction seems to apply to Probe Responses. However, restricting Beacons and Probe Responses is becoming problematic with the addition of information, such as Multiple BSSID elements (which is helping with the number of Beacons that need to be received to get all the information, and similar combination signaling that will be heavily leveraged in 11be). A straw poll was held on Aug 15 TGme teleconference: "Are you okay with ACCEPT as the resolution to CID 1479?" with results: 4y, 4n, 1a. Other proposed wording for a similar NOTE has also met with resistance due to the reasons mentioned just above. | MAC | Motion MAC-AW | Ready for motion | MAC: 2022-09-14 03:06:44Z - status set to: Ready for motion MAC: 2022-09-09 21:20:27Z - status set to: Discuss MAC: 2022-08-27 20:23:09Z - 7.7.4.4 ACTION ITEM #12: – Michael MONTEMURRO – Schedule CID 1479 (MAC) discussion during the Sept 802W Interim 7.7.4.5 ACTION ITEM #13: – Mark HAMILTON – Craft a Reject reason for CID 1479 (MAC) for consideration. 7.7.4.6 ACTION ITEM #14: – Mark RISON – Post details of CID 1479 (MAC) to the WG Reflector again to see if there is any agreement or an alternative proposal. MAC: 2022-08-15 ??:47:35Z - Unless progess is made, to be rejected with no consensus, per reflector emails (which have not converged), and discussion and straw poll on Aug 15 teleconference: Are you okay with ACCEPT as the resolution to CID 1479? 2.7.17.3.1 Results: 4y, 4n, 1a. MAC: 2022-02-07 16:43:27Z - Mark R to start a WG reflector discussion. MAC: 2022-01-16 01:19:29Z - status set to: Discuss |  |  |  | 2022-09-15 09:38 | MAC
1487 | Mark RISON | 258 | 1 | 11.52 | 3082 | 11 | E | Y | 3082 | 11 | 11.52 |  | A | Mark RISON |  |  | "beacon protection is enabled on the transmission of Beacon frames." -- it can't be enabled for anything else, by definition | Change to "beacon protection is enabled." | ACCEPTED (MAC: 2022-09-14 03:02:10Z) | MAC | Motion MAC-AW | Ready for motion | MAC: 2022-09-14 03:02:15Z - status set to: Ready for motion MAC: 2022-03-14 23:03:42Z - Assign to Mark RISON, to go along with CID 1992 ED2: 2022-01-26 19:57:32Z - status set to: Submission Required: Notes captured during the discussion on January 24: First SP: • Option 1: Accepted. (That is, to delete “on the transmission of Beacon frames”) • Option 2: Revised. Delete “to indicate that beacon protection is enabled on the transmission of Beacon frames” • Option 3: Rejected. • Option 4: Abstain SP: 2/2/2/5 Need to check the definitions of S1G and DMG beacons, before considering either Option 1 or Option 2. Reassign to MAC. ED2: 2022-01-24 14:03:26Z - status set to: Review ED2: 2022-01-15 12:08:56Z - status set to: Discuss |  |  |  | 2022-09-15 09:30 | MAC
1531 | Mark RISON | 258 | 1 | 11.10.9.1 |  |  | T | Y |  |  | 11.10.9.1 |  | J | Mark RISON |  |  | Beacon requests should also allow for a Vendor Specific Request subelement, so VSEs can be requested | Add support for this, by extending all mentions of Extended Request elements/subelements in the context of beacon reporting to also cover Vendor Specific Request elements/subelements | The comment fails to identify changes in sufficient detail so that the specific wording of the changes that will satisfy the commenter can be determined. | MAC | Motion MAC-Insufficient Detail | Ready for motion | MAC: 2022-01-16 00:16:03Z - status set to: Submission Required |  |  |  | 2022-09-16 02:55 | MAC
1533 | Mark RISON | 258 | 1 | 9.3.3.9 | 1042 | 41 | T | Y | 1042 | 41 | 9.3.3.9 |  |  | Mark Rison |  |  | It's not clear why the (Extended) Request element can only be used if dot11RadioMeasurementActivated is true | Delete "if dot11RadioMeasurementActivated is true" at 1042.41 and at 1041.21 change "The Request element is optionally present if dot11RadioMeasurementActivated is true. The Request element is optionally present if dot11MultiDomainCapabilityActivated is true or if dot11EstimatedServiceParametersInboundOptionImplemented is true." to "The Request element is optionally present." | ACCEPTED (MAC: 2022-09-14 02:28:19Z) | MAC | Motion MAC-AW | Ready for motion | MAC: 2022-09-14 02:55:00Z - status set to: Ready for motion MAC: 2022-09-01 23:34:45Z - status set to: Discuss MAC: 2022-06-18 22:21:38Z - status set to: Submission Required MAC: 2022-05-12 22:00:23Z - Discussed intent. Generally, amendments put "if supported" conditions on new features, to ensure everything is consistently supported (or not). In this case, arguably making such a Request has no compatibility/consistency issues, and could be done by any STA. No consensus on whether we should stick to the convention, or special-case this situation. Will consider further. MAC: 2022-01-16 02:22:25Z - status set to: Review |  |  |  | 2022-09-15 09:39 | MAC
1535 | Mark RISON | 258 | 1 | 10.23.2.4 | 2208 | 28 | T | Y | 2208 | 28 | 10.23.2.4 |  | J | Mark RISON | 11-22/0353 |  | "At each of the above-described specific slot boundaries, each EDCAF shall initiate a transmission sequence if" is incompatible with 10.23.2.5/6/13/14's permission to "Restart the channel access attempt by invoking the backoff procedure". | Delete "Restart the channel access attempt by invoking the backoff procedure as specified in 10.23.2 (HCF contention based channel access (EDCA)) as though the medium is busy on the primary channel as indicated by either physical or virtual CS and the backoff counter has a value of 0." at 2210.51 | REJECTED (MAC: 2022-09-16 02:42:49Z): The group is not confident that the proposed text change is not causing any behavior changes to the backoff procedure. TGme could not agree the proposed resolution and desired to have additional discussion on this comment. | MAC | Motion MAC-AY | Ready for motion | MAC: 2022-09-16 02:43:15Z - status set to: Ready for motion MAC: 2022-02-25 20:00:53Z - status set to: Submission Required MAC: 2022-02-25 19:59:46Z - Prepare submission for 1985, 1986, 1535 and 1419. MAC: 2022-01-16 19:31:03Z - status set to: Discuss |  |  |  | 2022-09-16 02:43 | MAC
1556 | Mark RISON | 258 | 1 | 10.11 | 2181 | 1 | T | Y | 2181 | 1 | 10.11 |  | V | Mark RISON | 11-22/0398 |  | Table 10-13--A-MSDU STA behavior for RSN associations makes no sense. A STA cannot require SPP A-MSDUs but not be capable of them | Change the second (non-heading) row to 0011. Delete the third row. Delete the fifth row. Change the last row to 1100. Add a row 01XX with "N/A; this combination shall not be used by STA1" and a row "XX01" with "N/A; this combination shall not be used by STA2" | REVISED (MAC: 2022-09-15 03:38:22Z): The cited table has been deleted. | MAC | Motion MAC-AW | Ready for motion | MAC: 2022-09-15 03:38:45Z - status set to: Ready for motion MAC: 2022-09-01 23:54:45Z - Fixed by 22/0398, which deleted Table 10-13. MAC: 2022-09-01 23:31:20Z - status set to: Review MAC: 2022-01-16 19:28:36Z - status set to: Submission Required |  |  |  | 2022-09-15 09:23 | MAC
1600 | Mark RISON | 258 | 1 |  |  |  | T | Y | [5 empty] | Mark HAMILTON |  |  | The term "roaming" is used but not defined. In most places it seems to be an 11u thing (e.g. "roaming consortium") but not all (e.g. "the neighbors of the associated AP to be used as potential roaming candidates.", "STA roaming evaluation and decision", "for vendor-specific AP selection algorithm when roaming", "helpful for roaming STAs to select an AP", "Roaming by the STA within the ESS"). Not sure which "roaming between an IEEE 802.11 ESS and other networks" is, in fact. Maybe call the non-11u uses "BSS transition", to match BTM? | At the end of page 3167 add "NOTE---Roaming sometimes refers to a change of BSS within an ESS, and sometimes to a change of ESS (see also "roaming consortium")." | REVISED (MAC: 2022-09-08 22:31:31Z). At (D1.3) P279.24, P610.34 change "roaming" to "BSS transition". At P1312.24 change "roaming" to "performing BSS transition". At P1312.59, P1352.62, P3177.41, P3186.47 change "roaming" to "BSS transitioning". At P2911.64, P2912.15, P3176.41, P3187.2 change "Roaming" to "BSS transition". | MAC | Motion MAC-AX | Ready for motion | MAC: 2022-09-15 20:43:19Z - status set to: Ready for motion MAC: 2022-09-15 09:11:17Z - status set to: Review MAC: 2022-09-15 03:44:22Z - status set to: Ready for motion MAC: 2022-09-08 22:31:21Z - status set to: Review PHY: 2022-03-14 21:36:28Z - status set to: Submission Required In theory "roaming" should only refer to "roaming consortium stuff", since other instances should be explicit "BSS transition" or "ESS transition" Should at least fix the ones that have been identified PHY: 2022-01-17 10:41:41Z - status set to: Discuss |  |  |  | 2022-09-15 21:40 | MAC
1632 | Mark RISON | 258 | 1 | 10.3.2.14.2 |  |  | T | Y |  |  | 10.3.2.14.2 |  |  | Dave HALASZ | 11-22/1432 |  | It is not clear whether a non-S1G STA may tx a PV1 frame | At the start of 10.3.2.14.2 add "A non-S1G STA shall not transmit a PV1 frame." | REVISED (MAC: 2022-09-09 19:24:10Z). Insert "A non-S1G STA shall not transmit a PV1 frame." as a new 3rd paragraph in 10.58. | MAC | Motion MAC-AW | Ready for motion | MAC: 2022-09-15 10:13:34Z - status set to: Ready for motion MAC: 2022-09-10 18:13:39Z - status set to: Submission Required MAC: 2022-09-08 16:50:08Z - status set to: Review MAC: 2022-09-02 19:21:03Z - Proposal: Insert "A non-S1G STA shall not transmit a PV1 frame." as a new 3rd paragraph in 10.58. MAC: 2022-09-02 19:20:50Z - status set to: Discuss MAC: 2022-01-31 15:33:10Z - status set to: Submission Required MAC: 2022-01-31 15:32:23Z - Group is happy with the direction, but a better location could be found. MAC: 2022-01-16 00:30:15Z - status set to: Review |  |  |  | 2022-09-15 10:14 | MAC
1654 | Mark RISON | 258 | 1 | 10.2.3.2 | 2078 | 59 | T | Y | 2078 | 59 | 10.2.3.2 |  | J | Mark RISON |  |  | "A QoS STA shall use the EDCA Parameter Set Update Count subfield(11ax) in the QoS Capability element of Beacon frames, when present, to determine whether the STA is using the current EDCA parameters. If the EDCA Parameter Set Update Count subfield in the QoS Capability element is different from the value that has been stored, the QoS STA shall query the updated EDCA parameters by sending a Probe Request frame to the AP." -- what about DMG/S1G STAs? Note no QoS Cap in Announce frames so not clear how a DMG STA finds out, at least | Change to "A QoS STA shall use the EDCA Parameter Set Update Count subfield(11ax) in the QoS Capability element of Beacon, S1G Beacon and DMG Beacon frames, when present, to determine whether the STA is using the current EDCA parameters. If the EDCA Parameter Set Update Count subfield in the QoS Capability element is different from the value that has been stored, the QoS STA shall query the updated EDCA parameters by sending a Probe Request frame to the AP." and add the QoS Capability field to Announce frames | REJECTED (MAC: 2022-09-16 02:47:47Z): The change is not necessary for S1G. S1G uses System information update procedure (section 10.46.2) to minimize the size of the S1G Beacon. The proposed change "A QoS STA shall use the EDCA Parameter Set Update Count subfield(11ax) in the QoS Capability element of Beacon, S1G Beacon ..." defeats the purpose of the System information update procedure and unnecessarily grows the size of the S1G Beacon. For this reason, CID 1654 and CID 1655 are rejected. | MAC | Motion MAC-AY | Ready for motion | MAC: 2022-09-16 02:51:09Z - status set to: Ready for motion MAC: 2022-06-24 15:40:25Z - status set to: Submission Required. See also CID 1655. MAC: 2022-01-16 03:20:59Z - status set to: Discuss |  |  |  | 2022-09-16 02:51 | MAC
1655 | Mark RISON | 258 | 1 | 10.2.3.2 | 2078 | 59 | T | Y | 2078 | 59 | 10.2.3.2 |  | J | Mark RISON |  |  | "A QoS STA shall use the EDCA Parameter Set Update Count subfield(11ax) in the QoS Capability element of Beacon frames, when present, to determine whether the STA is using the current EDCA parameters. If the EDCA Parameter Set Update Count subfield in the QoS Capability element is different from the value that has been stored, the QoS STA shall query the updated EDCA parameters by sending a Probe Request frame to the AP." -- what about DMG/S1G STAs? Note no QoS Cap in Announce frames so not clear how a DMG STA finds out, at least | Change to "A QoS STA shall use the EDCA Parameter Set Update Count subfield(11ax) in the QoS Capability element of Beacon, S1G Beacon and DMG Beacon frames, when present, to determine whether the STA is using the current EDCA parameters. If the EDCA Parameter Set Update Count subfield in the QoS Capability element is different from the value that has been stored, the QoS STA shall query the updated EDCA parameters by sending a Probe Request frame to the AP. I a non-AP DMG STA in an infrastructure BSS hasn't received either an EDCA Parameter Set element or a QoS Capability element for 42 seconds, it shall query the updated EDCA parameters by sending a Probe Request frame to the AP." | REJECTED (MAC: 2022-09-16 02:50:48Z): The change is not necessary for S1G. S1G uses System information update procedure (section 10.46.2) to minimize the size of the S1G Beacon. The proposed change "A QoS STA shall use the EDCA Parameter Set Update Count subfield(11ax) in the QoS Capability element of Beacon, S1G Beacon ..." defeats the purpose of the System information update procedure and unnecessarily grows the size of the S1G Beacon. For this reason, CID 1654 and CID 1655 are rejected. | MAC | Motion MAC-AY | Ready for motion | MAC: 2022-09-16 02:50:54Z - status set to: Ready for motion MAC: 2022-06-24 15:37:08Z - status set to: Submission Required. See also CID 1654. MAC: 2022-01-16 03:20:45Z - status set to: Discuss |  |  |  | 2022-09-16 02:51 | MAC
1678 | Mark RISON | 258 | 1 | 10.2.1 |  |  | T | Y |  |  | 10.2.1 |  | A | Mark RISON |  |  | PBSS behaviour is underspecified. Discussion with DMG SMEs has established that: - PBSS STAs associated with the PCP can receive groupcasts from the PCP, - PBSS STAs not associated with the PCP can receive groupcasts from the PCP, - PBSS STAs (whether PCP or non-PCP STA) can receive groupcasts from a non-PCP STA, but it is not clear that these are actually specified (especially the last, which is the least obvious) | At 2075.48 add "- PBSS STAs (whether associated with the PCP or not) can receive group addressed frames from the PCP - PBSS STAs (whether PCP or non-PCP STA) can receive group addressed frames from a non-PCP STA in the BSS" | ACCEPTED (MAC: 2022-09-14 02:53:17Z) - | MAC | Motion MAC-AW | Ready for motion | MAC: 2022-09-14 02:53:30Z - status set to: Ready for motion MAC: 2022-09-09 19:29:06Z - status set to: Discuss. From off-line discussion, it seems the only thing left to do is to identify an appropriate location for the new text, perhaps in 10.3.6. MAC: 2022-03-11 00:29:39Z - status set to: Submission Required MAC: 2022-03-08 21:47:40Z - Subclause 10.3.6 is suggested. Mark R will work up resolution offline. MAC: 2022-01-31 16:00:37Z - At 2075.48 add " - PBSS STAs (whether associated with the PCP or not) can receive group addressed frames from the PCP - PBSS STAs (whether PCP or non-PCP STA) can receive group addressed frames from a non-PCP STA in the BSS" but find a better place, if possible, to add this. (Also, does "PBSS STA" sufficient imply the STA is a member of the PBSS?) MAC: 2022-01-16 00:57:42Z - status set to: Review |  |  |  | 2022-09-15 09:23 | MAC
1690 | Mark RISON | 258 | 1 | 9.4.2.20.7 | 1209 | 5 | T | Y | 1209 | 5 | 9.4.2.20.7 |  |  | Mark HAMILTON |  |  | ""The Last Beacon Report Indication Request subelement has the format defined in Figure 9-789 (Subelement format), with a Length field set to 1. When included in a Beacon request with the Data field set to 1, it indicates that the requesting STA asks the responding STA to include an indication in the Beacon report to indicate the last frame of the sequence of frames generated as a response to a Beacon request." -- the behaviour for non-1 values also needs to be specified | Append "When included with a value other than 1, it indicates that the requesting STA asks the responding STA not to include an indication in the Beacon report to indicate the last frame of the sequence of frames generated as a response to a Beacon request." | Proposed: REVISED (MAC: 2022-09-08 22:48:07Z) - Append to the paragraph starting at P1209.6, "When included in a Beacon request with the Data field set to other than 1, it indicates that the requesting STA asks the responding STA not to include such an indication." | MAC | Motion MAC-AW | Ready for motion | MAC: 2022-09-15 03:46:37Z - status set to: Ready for motion MAC: 2022-09-08 22:50:21Z - status set to: Review MAC: 2022-06-17 16:02:01Z - status set to: Submission Required MAC: 2022-01-16 02:43:20Z - status set to: Review |  |  |  | 2022-09-15 09:52 | MAC
1698 | Mark RISON | 258 | 1 | 11.3.5 |  |  | T | Y |  |  | 11.3.5 |  | J | Mark RISON |  |  | It is not clear that the current association is preserved if reassociation to a different AP fails | In 11.3.5.4 and 11.3.5.5 state explicitly that the state for the current AP is unchanged, if not the same AP as the attempted new AP | The comment fails to identify changes in sufficient detail so that the specific wording of the changes that will satisfy the commenter can be determined. | MAC | Motion MAC-Insufficient Detail | Ready for motion | MAC: 2022-01-16 00:11:22Z - status set to: Submission Required |  |  |  | 2022-09-16 02:55 | MAC
1700 | Mark RISON | 258 | 1 | 11.3.5 |  |  | T | Y |  |  | 11.3.5 |  | J | Mark RISON |  |  | Preserving the current association if reassociation fails is made somewhat less useful by the fact that the security associations are still lost | Add signalling to allow both sides to indicate that they're happy for the current security associations to be maintained in case of failure of reassociation | The comment fails to identify changes in sufficient detail so that the specific wording of the changes that will satisfy the commenter can be determined. | MAC | Motion MAC-Insufficient Detail | Ready for motion | MAC: 2022-01-16 00:32:23Z - status set to: Submission Required |  |  |  | 2022-09-16 02:55 | MAC
1711 | Mark RISON | 258 | 1 | 11.10.9.1 | 2816 | 60 | T | Y | 2816 | 60 | 11.10.9.1 |  | J | Joseph Levy | 11-22/1352 |  | The terminology for beacon reporting (and probably other measurement reports too) is confusing. given beacon report fragmentation as to whether a "Beacon report" is one frame, which might only report on part of an AP's beacons, or the one or more frames that report on one (or more) APs' beacons in full (modulo the reporting detail and any truncation) | At the start of the subclause add "A Beacon report is, depending on context, the set of one or more frames responding to a Beacon request, or a single frame providing all or part of the response to a Beacon request." | REJECTED (MAC: 2022-09-16 02:57:15Z) - The comment is withdrawn by the commenter. | MAC | Motion MAC-Withdrawn | Ready for motion | MAC: 2022-09-15 21:43:37Z - status set to: Ready for motion MAC: 2022-08-25 00:40:20Z - status set to: Submission Required MAC: 2022-08-23 22:53:09Z - Working toward: Incorporate the changes in 11-22/1352r0 (https://mentor.ieee.org/802.11/dcn/22/11-22-1352-00-000m-proposed-resolution-for-cid-1711-beacon-report.docx), but needs cleanup on what contains what, for Beacon report, the Measurement Report field, and the Reported Frame Body (etc.) subfields. MAC: 2022-01-16 20:03:57Z - status set to: Discuss |  |  |  | 2022-09-16 02:57 | MAC
1718 | Mark RISON | 258 | 1 | 9.4.2.190 |  |  | T | Y |  |  | 9.4.2.190 |  | V | Dave HALASZ | 11-22/1431 |  | In the S1G Open-Loop Link Margin Index element it is stated: "Then the SNR margin over the MCS 10 can be derived at the STA that receives the frame that contains S1G Open-Loop Link Margin Index based on its own transmit power Ptx2 and the received RSSI measured for the PPDU containing the S1G Open-Loop Link Margin Index. SNR_Margin = P_tx2 - delta_OPLM + RSSI " But there is no SAP that provides the RSSI (in any particular units), so this cannot be derived by the MAC | Delete the referenced subclause, and the row at 1049.11 | REVISED (MAC: 2022-09-15 10:14:58Z) - Incorporate the changes shown in 11-22/1431r0 (https://mentor.ieee.org/802.11/dcn/22/11-22-1431-00-000m-cid-1718.docx). | MAC | Motion MAC-AX | Ready for motion | MAC: 2022-09-15 21:24:45Z - status set to: Ready for motion MAC: 2022-09-10 18:13:47Z - status set to: Submission Required MAC: 2022-09-02 19:58:25Z - status set to: Review MAC: 2022-01-16 00:25:59Z - status set to: Submission Required |  |  |  | 2022-09-15 21:42 | MAC
1728 | Mark RISON | 258 | 1 | 9.2.2 |  |  | T | Y |  |  | 9.2.2 |  | J | Mark RISON |  |  | "is an unsigned integer" is not needed in Clause 9 since covered by 9.2.2 | I can provide locations | The comment fails to identify changes in sufficient detail so that the specific wording of the changes that will satisfy the commenter can be determined. | MAC | Motion MAC-Insufficient Detail | Ready for motion | MAC: 2022-01-16 00:27:21Z - status set to: Submission Required |  |  |  | 2022-09-16 02:55 | MAC
1754 | Mark RISON | 258 | 1 | 14.13.3.2 |  |  | T | Y |  |  | 14.13.3.2 |  |  | Mark RISON |  |  | Follow-up to CID 391. The rules for BSSID fields in an MBSS are still not clear | At the end of the referenced subclause add a para "An MBSS does not have a BSSID. Any field containing a BSSID contains the MAC address of a particular (originating or target) mesh STA, or the wildcard BSSID where permitted." | REVISED (MAC: 2022-09-09 19:29:39Z): At 3319.23 add the following paragraph: "An MBSS does not have a BSSID. Any field containing a BSSID contains the MAC address of a particular (originating or target) mesh STA, or the wildcard BSSID where permitted." | MAC | Motion MAC-AW | Ready for motion | MAC: 2022-09-15 03:50:29Z - status set to: Ready for motion MAC: 2022-09-10 18:16:29Z - status set to: Review MAC: 2022-01-31 16:13:30Z - status set to: Submission Required MAC: 2022-01-31 16:13:17Z - General agreement, but find a better place to put it. MAC: 2022-01-16 00:29:34Z - status set to: Review |  |  |  | 2022-09-15 09:30 | MAC
1771 | Mark RISON | 258 | 1 | 14.2 |  |  | T | Y |  |  | 14.2 |  | V | Mark RISON |  |  | I don't really grok why we have a mesh profile and a mesh (STA) configuration. In an MBSS, when will the STAs' mesh profiles be different but their mesh configs be the same? | Delete the 14.2.4 Mesh STA configuration subclause heading | REVISED (MAC: 2022-09-15 09:31:36Z): Incorporate the changes for CID 1289 and 1771 in doc 11-22/1594r0 <https://mentor.ieee.org/802.11/dcn/22/11-22-1594-00-000m-revme-mesh-profile-vs-mesh-sta-configuration.docx> | MAC | Motion MAC-AW | Ready for motion | MAC: 2022-09-15 09:32:03Z - status set to: Ready for motion MAC: 2022-09-10 18:16:36Z - status set to: Review MAC: 2022-01-21 18:46:29Z - status set to: Submission Required MAC: 2022-01-21 18:45:19Z - General direction that there is a difference between the profile and the configuration (the configuration includes the profile and other information). Some other cleanup/clarification might be helpful. More work is needed. MAC: 2022-01-16 00:31:13Z - status set to: Review |  |  |  | 2022-09-15 09:32 | MAC
1797 | Mark RISON | 258 | 1 | 9.4.2.3 | 1179 | 25 | T | Y | 1179 | 25 | 9.4.2.3 |  | V | Mark Rison |  |  | "Indicates that support for the direct hashing to element technique in SAE is required in order to join the BSS." is missing "that was the source of the Supported Rates and BSS Membership Selectors element or Extended Supported Rates and BSS Membership Selectors element containing this value" as for all the other ones | As it says in the comment | REVISED (MAC: 2022-09-15 02:12:01Z): At 1179.26, add to the end of the sentence: "that was the source of the Supported Rates and BSS Membership Selectors element or Extended Supported Rates and BSS Membership Selectors element containing this value". Note to commenter: this is the requested change. | MAC | Motion MAC-AW | Ready for motion | MAC: 2022-09-15 03:56:26Z - status set to: Ready for motion MAC: 2022-09-01 23:36:42Z - status set to: Review MAC: 2022-01-16 02:39:39Z - status set to: Submission Required |  |  |  | 2022-09-15 09:53 | MAC
1799 | Mark RISON | 258 | 1 | 9.4.2.24.4 | 1300 | 1 | T | Y | 1300 | 1 | 9.4.2.24.4 |  | J | Mark Rison |  |  | "Bit 1: No Pairwise. If a STA supports WEP default key 0 simultaneously with a pairwise key (see 12.7.1 (Key hierarchy)), then the STA sets the No Pairwise subfield of the RSN Capabilities field to 0. If a STA does not support WEP default key 0 simultaneously with a pairwise key (see 12.7.1 (Key hierarchy)), then the STA sets the No Pairwise subfield of the RSN Capabilities field to 1. The No Pairwise subfield describes a capability of a non-AP STA. IBSS STAs and APs set the No Pairwise subfield to 0. The No Pairwise subfield is set to 1 only in a TSN and when the pairwise cipher suite selected by the STA is TKIP." is garbled. Some of the "STA" should be "non-IBSS and non-AP STA"s. "only in a TSN and when" is confusing and should be recast as "shall be set to 0 if not in a TSN or if the pairwise cipher suite selected by the STA is not TKIP" or something. Really it could be just "If a non-IBSS non-AP STA that has selected TKIP as the pairwise suite in a TSN does not support ..., then it sets the No Pairwise subfield to 1. Otherwise, a STA sets the No Pairwise subfield to 0." | As it says in the comment | The comment fails to identify changes in sufficient detail so that the specific wording of the changes that will satisfy the commenter can be determined. | MAC | Motion MAC-Insufficient Detail | Ready for motion | MAC: 2022-01-16 02:58:11Z - status set to: Submission Required |  |  |  | 2022-09-16 02:55 | MAC
1812 | Mark RISON | 258 | 1 | 11.8.8.2 | 2799 | 35 | T | Y | 2799 | 35 | 11.8.8.2 |  | A | Mark RISON |  |  | "When the AP sets the Channel Switch Count field of the Channel Switch Announcement element to 0, it shall not include a Max Channel Switch Time element in a Beacon or Probe Response frame(#6)." -- why not? Even if you have to switch immediately, the AP might not be available on the new channel for a while | Delete the cited text | ACCEPTED (MAC: 2022-09-09 17:27:40Z) | MAC | Motion MAC-AW | Ready for motion | MAC: 2022-09-14 02:50:02Z - status set to: Ready for motion MAC: 2022-09-09 22:09:00Z - Concern on reflector this might be adding a new requirement. MAC: 2022-08-23 16:19:28Z - ACTION ITEM: Mark HAMILTON to send the resolution to the WG Reflector for a broader review. ACTION ITEM: Michael MONTEMURRO to schedule time for discussion in the September 802W Interim. MAC: 2022-01-16 20:01:26Z - status set to: Discuss |  |  |  | 2022-09-15 09:30 | MAC
1819 | Mark RISON | 258 | 1 | 10.25.2 | 2260 | 1 | T | Y | 2260 | 1 | 10.25.2 |  |  | Abhi PATIL |  |  | "-- The transmission window is not greater than the value in the Buffer Size field of the ADDBA Response frame.(11ax) -- The transmission window is not greater than 64 if the sender or receiver of the ADDBA Response frame is a non-HE STA.(11ax) -- The transmission window is not greater than 256 if the sender and receiver of the ADDBA Response frame are HE STAs.(11ax)" -- the last two conditions are not necessary, given conformant implementations. The limit is the value in the ADDBA Response, full stop | Delete the last 2 bullets, and similarly delete the last 3 bullets in the next list (lines 15-22) | REJECTED (MAC: 2022-08-29 23:23:28Z): These bullets are needed to limit the transmission window, in case the ADDBA Response provides a Buffer Size that exceeds the capabilities of a legacy (pre-11ax) peer. There appears to be no normative limitation that the ADDBA Response's Buffer Size is limited per these capabilities, so the limit is needed on the transmission window adaptation, itself. | MAC | Motion MAC-AW | Ready for motion | MAC: 2022-09-15 03:58:07Z - status set to: Ready for motion MAC: 2022-09-10 18:16:52Z - status set to: Review MAC: 2022-09-08 16:53:03Z - status set to: Discuss MAC: 2022-06-24 14:17:22Z - status set to: Submission Required MAC: 2022-06-24 14:16:36Z - These statements might duplicate requirements in 26.4.3 (P4147.10, D1.0). If they are duplicates (from somewhere), group agrees with the comment. MAC: 2022-01-16 19:39:08Z - status set to: Review |  |  |  | 2022-09-15 09:24 | MAC
1856 | Mark RISON | 258 | 1 | 9.4.2.30 |  |  | T | Y |  |  | 9.4.2.30 |  | J | Mark RISON |  |  | Classifier types >= 6 are not clear. How does Table 9-206--Map from location of Classifier Mask subfield to target subfield relate to Tables 9-202 to 9-205? And does type 10 have a Classifier Mask subfield at all? It looks as if not, despite what Figure 9-364--Frame Classifier field format says | Clarify the relationship between Table 9-206 and the preceding 4 tables, and change the size of the Classifier Mask field in Figure 9-364 to "0, 1 or 3" | The comment fails to identify changes in sufficient detail so that the specific wording of the changes that will satisfy the commenter can be determined. | MAC | Motion MAC-Insufficient Detail | Ready for motion | MAC: 2022-01-16 00:17:02Z - status set to: Submission Required |  |  |  | 2022-09-16 02:55 | MAC
1859 | Mark RISON | 258 | 1 | 9.4.2.30 |  |  | T | Y |  |  | 9.4.2.30 |  |  | Mark RISON |  |  | It is not clear whether it is OK to have a Classifier Mask field (where it is not reserved) that is all-0, and if so whether that is an "always matches" or a "never matches" | At the end of the subclause add "If a Classifier Mask field is present and all bits that are not reserved are 0, then this classifier never matches." | REJECTED (MAC: 2022-08-29 23:23:28Z): This was discussed in Jan '22, and continued on the reflector. A number of issues were raised that how the classifier is used depends on the usage, for example in the TSPEC of an ADDTS, or in a TFS setup. How an all-zero Classifier Mask is treated needs to be considered in all the possible cases, and make sure the specification is appropriate for all. Likely, Figure 9-364 should be updated as well. And, perhaps some/all of this discussion doesn't belong in clause 9 at all, but should be in a behavior clause. | MAC | Motion MAC-AW | Ready for motion | MAC: 2022-09-15 03:59:36Z - status set to: Ready for motion MAC: 2022-09-10 18:16:58Z - status set to: Review MAC: 2022-01-21 19:35:26Z - status set to: Submission Required MAC: 2022-01-21 19:32:20Z - Better direction might be to also say such a Mask should not be transmitted. Check all this on the reflector. MAC: 2022-01-16 00:34:46Z - status set to: Review |  |  |  | 2022-09-15 09:54 | MAC
1861 | Mark RISON | 258 | 1 | 9.4.2.30 |  |  | T | Y |  |  | 9.4.2.30 |  | J | Mark RISON |  |  | For classifier parameter counting to work, it needs to be specified that mask bits that don't correspond to a non-reserved field shall be 0 | As it says in the comment | The comment fails to identify changes in sufficient detail so that the specific wording of the changes that will satisfy the commenter can be determined. | MAC | Motion MAC-Insufficient Detail | Ready for motion | MAC: 2022-01-16 00:03:57Z - status set to: Submission Required |  |  |  | 2022-09-16 02:55 | MAC
1862 | Mark RISON | 258 | 1 | 9.4.2.30 |  |  | T | Y |  |  | 9.4.2.30 |  | J | Mark RISON |  |  | Does an IPv4 classifier (both types) that includes a source/destination port criterion not match a packet that doesn't have a source/destination port? Which protocols are required to be supported, other than I presume TCP and UDP, and what if their ports are more or less than 16 bits? | Specify that an IPv4 classifier with port criteria does not match a packet that is not a TCP or UDP packet | The comment fails to identify changes in sufficient detail so that the specific wording of the changes that will satisfy the commenter can be determined. | MAC | Motion MAC-Insufficient Detail | Ready for motion | MAC: 2022-01-16 00:02:57Z - status set to: Submission Required |  |  |  | 2022-09-16 02:55 | MAC
1872 | Mark RISON | 258 | 1 | 26.8.6 |  |  | T | Y |  |  | 26.8.6 |  | J | Mark RISON |  |  | The term "wake TBTT" is used but never seems to be actually defined | Add a definition | The comment fails to identify changes in sufficient detail so that the specific wording of the changes that will satisfy the commenter can be determined. | MAC | Motion MAC-Insufficient Detail | Ready for motion | MAC: 2022-01-16 00:31:49Z - status set to: Submission Required |  |  |  | 2022-09-16 02:55 | MAC
1887 | Mark RISON | 258 | 1 | 10.3.1 | 2085 | 45 | T | Y | 2085 | 45 | 10.3.1 |  | J | Mark Rison |  |  | "NOTE--The operational rate or MCS set that a STA advertises does not necessarily contain all the mandatory rates or MCSs, respectively. The basic rate or MCS set that a STA starting a BSS advertises does not necessarily contain all the mandatory rates or MCSs, respectively. However, a STA has to be" might be clearer with "mandatory rates or MCSs of the STA advertising the <blah> rate set" | As it says in the comment | The comment fails to identify changes in sufficient detail so that the specific wording of the changes that will satisfy the commenter can be determined. | MAC | Motion MAC-Insufficient Detail | Ready for motion | MAC: 2022-01-16 03:29:03Z - status set to: Submission Required |  |  |  | 2022-09-16 02:55 | MAC
1888 | Mark RISON | 258 | 1 | 10.21 | 2198 | 41 | T | Y | 2198 | 41 | 10.21 |  | J | Dave HALASZ | 11-22/1449 |  | Table 10-17--Settings for the TXVECTOR parameter PARTIAL_AID for non-1 MHz PPDUs and non-NDPs is not clear. It's about the PPDU, but the contents talk of "A frame that is not a Control frame that is addressed to an AP" which is about the MPDU. What then if the PPDU contains both a Control frame and another kind of frame (per the A-MPDU context rules)? | Delete Table 10-17 | REJECTED (MAC: 2022-09-15 23:41:28Z): The proposed resolution would leave existing implementations with no ability to be compliant. A more specific set of changes was not reached in off-line discussion. | MAC | Motion MAC-AX | Ready for motion | MAC: 2022-09-15 23:43:47Z - status set to: Ready for motion MAC: 2022-09-15 10:11:47Z - Deferred on 9/14/22, after review of 11-22/1432r0. MAC: 2022-09-10 18:13:51Z - status set to: Submission Required MAC: 2022-09-02 19:19:29Z - status set to: Review MAC: 2022-06-24 15:53:42Z - status set to: Submission Required MAC: 2022-01-16 19:30:09Z - status set to: Discuss |  |  |  | 2022-09-15 23:44 | MAC
1895 | Mark RISON | 258 | 1 | 10.3.7 |  |  | T | Y |  |  | 10.3.7 |  | J | Mark Rison | 11-22/0353 |  | The term "CMMG NDP announcement" is not defined. I thought we'd defined it in the course of D0.0 comment resolution, so maybe something fell through a crack | Define the term | The comment fails to identify changes in sufficient detail so that the specific wording of the changes that will satisfy the commenter can be determined. | MAC | Motion MAC-Insufficient Detail | Ready for motion | MAC: 2022-09-10 18:13:54Z - status set to: Submission Required MAC: 2022-09-01 23:28:44Z - status set to: Review MAC: 2022-09-01 23:28:14Z - Commenter states, "I think this is covered by 1989 and 1669 in 20/0353." MAC: 2022-01-15 23:59:31Z - status set to: Submission Required |  |  |  | 2022-09-16 02:55 | MAC
1930 | Mark RISON | 258 | 1 | 14 |  |  | T | Y |  |  | 14 |  | J | Mark Rison |  |  | The addressing in MBSS Data frames seems redundant (DA appears in multiple locations) | State that all these locations have to contain the same DA | The comment fails to identify changes in sufficient detail so that the specific wording of the changes that will satisfy the commenter can be determined. | MAC | Motion MAC-Insufficient Detail | Ready for motion | MAC: 2022-01-15 23:59:43Z - status set to: Submission Required |  |  |  | 2022-09-16 02:55 | MAC
1949 | Mark RISON | 258 | 1 | 26.7.3 | 4197 | 1 | T | Y | 4197 | 1 | 26.7.3 |  | J | Mark RISON |  |  | Polling for missed beamforming feedback segments in HE doesn't work because there is always an intervening NDP, unlike in VHT | Remove this feature from the referenced subclause | The comment fails to identify changes in sufficient detail so that the specific wording of the changes that will satisfy the commenter can be determined. | MAC | Motion MAC-Insufficient Detail | Ready for motion | MAC: 2022-01-16 20:16:39Z - status set to: Submission Required |  |  |  | 2022-09-16 02:55 | MAC
1950 | Mark RISON | 258 | 1 | 26.7.3 |  |  | T | Y |  |  | 26.7.3 |  | J | Mark Rison |  |  | Nc has no meaning for CQI feedback | Make Nc reserved for CQI feedback | The comment fails to identify changes in sufficient detail so that the specific wording of the changes that will satisfy the commenter can be determined. | MAC | Motion MAC-Insufficient Detail | Ready for motion | MAC: 2022-01-15 23:59:56Z - status set to: Submission Required |  |  |  | 2022-09-16 02:55 | MAC
1979 | Mark RISON | 258 | 1 | 9.4.2.24.1 |  |  | T | Y |  |  | 9.4.2.24.1 |  | V | Mark Rison | 11-21/0829 |  | The last two examples could be more realistic | Make the changes shown under "Subsequent alternative proposal, to better match what might actually happen in the field:" under "Proposed changes" under CID 340 in 21/0829 (latest revision) | REVISED (MAC: 2022-09-15 21:28:58Z): Incorporate the changes in 11-22/0353r10 (https://mentor.ieee.org/802.11/dcn/21/11-21-0353-10-000m-resolutions-for-some-comments-on-11me-d0-0-cc35.docx) under CID 1979. | MAC | Motion MAC-AX | Ready for motion | MAC: 2022-09-16 00:05:42Z - status set to: Ready for motion MAC: 2022-09-01 23:24:23Z - status set to: Review MAC: 2022-01-16 00:00:29Z - status set to: Submission Required |  |  |  | 2022-09-16 00:24 | MAC
1984 | Mark RISON | 258 | 1 | 10.38 |  |  | T | Y |  |  | 10.38 |  | V | Mark Rison | 11-22/0353 |  | "incremented by 1 for each new MSDU or A-MSDU transmitted" -- should be "incremented by 1 for each new MSDU (if not in an A-MSDU) or A-MSDU transmitted", since I think it is incremented by 1 for an A-MSDU irrespective of the number of MSDUs transmitted in that A-MSDU | I can provide locations | REVISED (MAC: 2022-09-15 10:06:21Z): In 10.38.3.1, 10.38.4.1, 10.38.5.2, 10.38.5.3 change "incremented by 1 for each new MSDU or A-MSDU transmitted" to "incremented by 1 for each new MSDU (not in an A-MSDU) or A-MSDU transmitted". Note to the Editor: this was done by D1.3 under CID 1597. No further changes required. | MAC | Motion MAC-AW | Ready for motion | MAC: 2022-09-15 10:06:34Z - status set to: Ready for motion MAC: 2022-09-10 18:13:59Z - status set to: Submission Required MAC: 2022-09-01 23:25:37Z - status set to: Review MAC: 2022-09-01 23:25:03Z - Commenter says, "Locations are 2365.36, 2367.20, 2368.59, 2369.38" MAC: 2022-01-16 00:00:36Z - status set to: Submission Required |  |  |  | 2022-09-15 10:07 | MAC
1985 | Mark RISON | 258 | 1 | 10.23.2 |  |  | T | Y |  |  | 10.23.2 |  | J | Mark Rison | 11-22/0353 |  | "If a STA is permitted to begin a TXOP (as defined in 10.23.2.4 (Obtaining an EDCA TXOP)) and the STA has at least one MSDU pending for transmission for the AC of the permitted TXOP, the STA shall perform exactly one of the following actions" -- doesn't allow for pending MMPDUs, or for pending Control and similar frames (e.g. PS-Poll, QoS Null). Also "permitted to begin a TXOP" is vague, compared to 10.23.2.4's "-- Initiate the transmission of a frame exchange sequence." | Make the list in 10.23.2.4 be: On these specific slot boundaries, each EDCAF shall make a determination to perform one and only one of the following functions: -- Decrement the backoff counter. -- Initiate a TXOP. -- Invoke the backoff procedure due to an internal collision. -- Do nothing. and then in 10.23.2.5 make the intro read "If one of a STA's EDCAFs is to initiate a TXOP (as defined in 10.23.2.4 (Obtaining an EDCA TXOP)), the STA shall perform exactly one of the following actions: ", delete "e) Restart the channel access attempt by invoking the backoff procedure as specified in 10.23.2 (HCF contention based channel access (EDCA)) as though the medium is busy on the primary channel as indicated by either physical or virtual CS and the backoff counter has a value of 0.", reletter the following bullets and then after the list add: "NOTE--A EDCAF that initiates a TXOP has a frame available for transmission (see 10.23.2.4). There might be another EDCAF of lower priority that invokes the backoff procedure due to an internal collision (see 10.23.2.4)." | REJECTED (MAC: 2022-09-16 02:42:59Z): The group is not confident that the proposed text change is not causing any behavior changes to the backoff procedure. TGme could not agree the proposed resolution and desired to have additional discussion on this comment. | MAC | Motion MAC-AY | Ready for motion | MAC: 2022-09-16 02:43:04Z - status set to: Ready for motion MAC: 2022-08-27 20:09:31Z - ACTION ITEM #6: Michael MONTEMURRO – Schedule time in 802W Interim for CID 1985, 1986, 1535, 1419, 2187, 1536 (MAC) 4.6.2.11 ACTION ITEM #7: Mark RISON – send list of CIDs to the WG Reflector for broader review/discussion. – Proposed solution List Due September 6. MAC: 2022-02-25 19:59:46Z - Prepare submission for 1985, 1986, 1535 and 1419. MAC: 2022-01-31 16:20:13Z - status set to: Submission Required MAC: 2022-01-16 00:01:03Z - status set to: Discuss |  |  |  | 2022-09-16 02:43 | MAC
1986 | Mark RISON | 258 | 1 | 10.23.2 |  |  | T | Y |  |  | 10.23.2 |  | J | Mark RISON | 11-22/0353 |  | "If a STA is permitted to begin a TXOP (as defined in 10.23.2.4 (Obtaining an EDCA TXOP)) and the STA has at least one MSDU pending for transmission for the AC of the permitted TXOP, the STA shall perform exactly one of the following actions" -- doesn't allow for pending MMPDUs, or for pending Control and similar frames (e.g. PS-Poll, QoS Null). Also "permitted to begin a TXOP" is vague, compared to 10.23.2.4's "-- Initiate the transmission of a frame exchange sequence." | Make the list in 10.23.2.4 be: On these specific slot boundaries, each EDCAF shall make a determination to perform one and only one of the following functions: -- Decrement the backoff counter. -- Initiate a TXOP. -- Invoke the backoff procedure due to an internal collision. -- Do nothing. and then in 10.23.2.5 etc. say: If one of a STA's EDCAFs is to initiate a TXOP (as defined in 10.23.2.4 (Obtaining an EDCA TXOP)), the STA shall perform exactly one of the following actions: -- [list of things; delete doing a backoff if present in the list...] NOTE--A EDCAF that initiates a TXOP has a frame available for transmission (see 10.23.2.4). There might be another EDCAF of lower priority that invokes the backoff procedure due to an internal collision (see 10.23.2.4). | REJECTED (MAC: 2022-09-16 02:43:18Z): The group is not confident that the proposed text change is not causing any behavior changes to the backoff procedure. TGme could not agree the proposed resolution and desired to have additional discussion on this comment. | MAC | Motion MAC-AY | Ready for motion | MAC: 2022-09-16 02:43:23Z - status set to: Ready for motion MAC: 2022-02-25 19:59:46Z - Prepare submission for 1985, 1986, 1535 and 1419. MAC: 2022-01-18 22:10:17Z - status set to: Submission Required MAC: 2022-01-16 00:01:10Z - status set to: Discuss |  |  |  | 2022-09-16 02:44 | MAC
1990 | Mark RISON | 258 | 1 | 11.1.4.3.6 |  |  | T | Y |  |  | 11.1.4.3.6 |  | J | Dave HALASZ |  |  | There are numerous issues with this subclause and this area of the specification (possibly due to cutting and pasting from DMG material), including: - Something like "All rules from 11.1.4.3.2 apply, with the following exceptions ..." is missing - The weird ref to setting NAV to 0 is also in "Active scanning procedure for a DMG STA". The condition is when nothing has been received and switching channels - This subclause indicates that an S1G STA can proceed directly to association from receipt of a (PV1) Probe Response frame, which only applies to a DMG STA (and only when open authentication is in use) - Waiting for a beacon doesn't help in S1G because an S1G Beacon does not contain an RSN element etc. | Address these issues so that NDP probing actually makes sense | The comment fails to identify changes in sufficient detail so that the specific wording of the changes that will satisfy the commenter can be determined. | MAC | Motion MAC-Insufficient Detail | Ready for motion | MAC: 2022-01-16 00:02:04Z - status set to: Submission Required |  |  |  | 2022-09-16 02:55 | MAC
1991 | Mark RISON | 258 | 1 | 9.2.2 |  |  | T | Y |  |  | 9.2.2 |  |  | Mark HAMILTON |  |  | "QoS Data frame" means different things in different places. See 21/0448 | At 898.28 add a para "<i>QoS Data frame</i> refers, according to context, either specifically to the QoS Data frame, subtype 1000, or to any Data frame in which the QoS subfield of the Subtype subfield is equal to 1 (see 9.2.4.1.3 (Type and Subtype subfields)). | Propose: REJECTED (MAC: 2022-08-29 23:23:28Z): The TG concluded (Jan '22) that it would be better to use different phrases, as appropriate in each case, for the different things, rather than a global statement that a single term can mean different things. | MAC | Motion MAC-AX | Ready for motion | MAC: 2022-09-15 21:08:42Z - status set to: Ready for motion MAC: 2022-09-08 22:29:26Z - status set to: Review MAC: 2022-01-18 22:18:33Z - status set to: Submission Required MAC: 2022-01-16 00:02:24Z - status set to: Discuss |  |  |  | 2022-09-15 21:41 | MAC
1992 | Mark RISON | 258 | 1 | 9.4.1.3 |  |  | T | Y |  |  | 9.4.1.3 |  |  | Mark RISON | 11-21/0448 |  | "beacon interval" is ambiguous. See 21/0448 | In 3.2, change the definition of "beacon interval" to: beacon interval: An interval of time equal to the time interval between two consecutive target beacon transmission times (TBTTs). NOTE--A beacon interval is a duration; it does not necessarily start at a TBTT. In 10.2.3.2 change "within an interval of time equal to one beacon interval" to "within one beacon interval" In 10.40.2 (first one) change "within a beacon interval" to "in the time interval between TBTTs" (or "within a beacon interval starting at a TBTT"?) In 10.40.2 (others) change "within a beacon interval" to "within a beacon interval starting at a TBTT" | Propose: REJECTED (MAC: 2022-08-29 23:23:28Z): The TG reviewed 11-21/0448 (https://mentor.ieee.org/802.11/dcn/21/11-21-0448-00-000m-miscellaneous-11me-d0-0-issues.pptx) and concluded that more details need to be investigated (including checking ~ 800 instances of "beacon interval" in the standard), and perhaps "beacon period" as well. The proposed change as given is insufficient to result in a consistent resolution. | MAC | Motion MAC-AX | Ready for motion | MAC: 2022-09-15 21:22:54Z - status set to: Ready for motion MAC: 2022-09-10 18:15:47Z - status set to: Review MAC: 2022-01-18 22:26:34Z - status set to: Submission Required MAC: 2022-01-18 22:25:59Z - More work required. Include interested parties (Payam, etc.) MAC: 2022-01-16 00:02:46Z - status set to: Discuss |  |  |  | 2022-09-15 21:41 | MAC
2003 | Mark RISON | 258 | 1 | 9.2.5.2 |  |  | T | Y |  |  | 9.2.5.2 |  |  | Mark RISON |  |  | Can single protection be used with A-MPDUs/BA/TXOP bursts? If so then "5) In Management frames, non-QoS Data frames (i.e., with bit 7 of the Frame Control field equal to 0), and individually addressed Data frames with an ack policy other than No Ack or Block Ack(#1415), the Duration/ID field is set to one of the following: i) If the frame is the final (#1452)frame of the TXOP, the estimated time required for the transmission of one Ack frame (including appropriate IFSs) " is wrong because it might not be an Ack frame, it might be a BlockAck frame | Change "one Ack frame" to "one Ack or BlockAck frame, as appropriate" | Propose: REJECTED (MAC: 2022-08-29 23:23:28Z): The TG considered this change (Jan '22), and concluded that the proposed change is insufficient without further investigation to when the standard uses "Ack frame" to (potentially) mean both Ack and Block Ack frames. | MAC | Motion MAC-AX | Ready for motion | MAC: 2022-09-15 21:11:15Z - status set to: Ready for motion MAC: 2022-09-09 18:28:31Z - status set to: Review MAC: 2022-01-21 19:41:43Z - status set to: Submission Required MAC: 2022-01-21 19:40:32Z - Also look at sub-bullet ii). P953.18 MAC: 2022-01-16 00:12:23Z - status set to: Review |  |  |  | 2022-09-15 21:41 | MAC
2006 | Mark RISON | 258 | 1 | 10.2.2 |  |  | T | Y |  |  | 10.2.2 |  | J | Mark RISON |  |  | Either update the stuff on DCF to match the way the stuff on EDCA was updated (e.g. retry counts) or deprecate DCF | Delete Subclauses 10.2.2 and 10.3 | The comment fails to identify changes in sufficient detail so that the specific wording of the changes that will satisfy the commenter can be determined. | MAC | Motion MAC-Insufficient Detail | Ready for motion | MAC: 2022-01-16 00:03:29Z - status set to: Submission Required |  |  |  | 2022-09-16 02:55 | MAC
2007 | Mark RISON | 258 | 1 | 10.3 |  |  | T | Y |  |  | 10.3 |  | J | Mark Rison |  |  | Separate the stuff on DCF from the stuff on EDCA. At the moment some EDCA stuff is buried in the middle of subclauses ostensibly about DCF | Move 10.3.5 Individually addressed MPDU transfer procedure to be a subclause of 10.3.2 Procedures common to the DCF and EDCAF | The comment fails to identify changes in sufficient detail so that the specific wording of the changes that will satisfy the commenter can be determined. | MAC | Motion MAC-Insufficient Detail | Ready for motion | MAC: 2022-01-15 23:58:50Z - status set to: Submission Required |  |  |  | 2022-09-16 02:55 | MAC
2020 | Mark RISON | 258 | 1 | 10.6.6.5.2 |  |  | T | Y |  |  | 10.6.6.5.2 |  | J | Mark RISON |  |  | "If a CTS or Ack frame is carried in a non-HT PPDU, the primary rate is defined to be the highest rate in the BSSBasicRateSet parameter that is less than or equal to the rate (or non-HT reference rate; see 10.6.11 (Non-HT basic rate calculation)) of the previous frame. If no rate in the BSSBasicRateSet parameter meets these conditions, the primary rate is defined to be the highest mandatory rate of the attached PHY that is less than or equal to the rate (or non-HT reference rate; see 10.6.11 (Non-HT basic rate calculation)) of the previous frame. [...] The STA shall transmit the non-HT PPDU CTS or Ack frame at [...] the primary rate" but also "If the PSDU containing the received frame is of the modulation class HT or VHT and the control response frame is carried in a non-HT PPDU, the control response frame shall be transmitted in a PSDU using one of the ERP-OFDM or OFDM modulation classes." So say the basic rate set is 1, 2 Mbps but not 6 Mbps, and a control response frame is sent for an HT-MCS 0 frame, what rate is used? The first rule says 2 Mbps, but the second rule says it can't be that | Ensure that the rules are not self-contradictory | The comment fails to identify changes in sufficient detail so that the specific wording of the changes that will satisfy the commenter can be determined. | MAC | Motion MAC-Insufficient Detail | Ready for motion | MAC: 2022-01-16 00:04:25Z - status set to: Submission Required |  |  |  | 2022-09-16 02:55 | MAC
2024 | Mark RISON | 258 | 1 | 10.3.2.9 |  |  | T | Y |  |  | 10.3.2.9 |  | J | Mark RISON |  |  | "A non-VHT and non-S1G STA that is addressed by an RTS frame or a VHT STA that is addressed by an RTS frame carried in a non-HT or non-HT duplicate PPDU that has a nonbandwidth signaling TA or a VHT STA that is addressed by an RTS frame in a format other than non-HT or non-HT duplicate behaves as follows: -- If the NAV indicates idle, the STA ***shall*** respond with a CTS frame after a SIFS. -- Otherwise, the STA shall not respond with a CTS frame." contradicts the second half of"A STA that receives an RTS frame addressed to it considers the NAV in determining whether to respond with CTS, ***unless*** the NAV was set by a frame originating from the STA sending the RTS frame (see 10.23.2.2 (EDCA backoff procedure))." | Ensure that the rules are not self-contradictory | The comment fails to identify changes in sufficient detail so that the specific wording of the changes that will satisfy the commenter can be determined. | MAC | Motion MAC-Insufficient Detail | Ready for motion | MAC: 2022-01-16 00:05:18Z - status set to: Submission Required |  |  |  | 2022-09-16 02:55 | MAC
2026 | Mark RISON | 258 | 1 | 9.4.2.30 |  |  | T | Y |  |  | 9.4.2.30 |  | J | Mark RISON |  |  | There is a lack of clarity on TCs and TCLASes: what a TC is for, whether User Priority in TCLAS element is input or output, whether it classifies MSDUs or MPDUs or MMPDUs or what (or "it depends"), whether UP > 7 is only for TFS, why the field called User Priority not UP | For each classifier with a User Priority indicate whether this is input or output | The comment fails to identify changes in sufficient detail so that the specific wording of the changes that will satisfy the commenter can be determined. | MAC | Motion MAC-Insufficient Detail | Ready for motion | MAC: 2022-01-16 00:05:29Z - status set to: Submission Required |  |  |  | 2022-09-16 02:55 | MAC
2027 | Mark RISON | 258 | 1 | 9.4.2.30 |  |  | T | Y |  |  | 9.4.2.30 |  | J | Mark RISON |  |  | There is a lack of clarity on TCs and TCLASes: what a TC is for, whether User Priority in TCLAS element is input or output, whether it classifies MSDUs or MPDUs or MMPDUs or what (or "it depends"), whether UP > 7 is only for TFS, why the field called User Priority not UP | Specify that UP > 7 is only used for classifiers for TFS | The comment fails to identify changes in sufficient detail so that the specific wording of the changes that will satisfy the commenter can be determined. | MAC | Motion MAC-Insufficient Detail | Ready for motion | MAC: 2022-01-16 00:05:53Z - status set to: Submission Required |  |  |  | 2022-09-16 02:55 | MAC
2029 | Mark RISON | 258 | 1 | 9.4.2.30 |  |  | T | Y |  |  | 9.4.2.30 |  | J | Mark RISON |  |  | There is a lack of clarity on TCs and TCLASes: what a TC is for, whether User Priority in TCLAS element is input or output, whether it classifies MSDUs or MPDUs or MMPDUs or what (or "it depends"), whether UP > 7 is only for TFS, why the field called User Priority not UP | For each classifier specify whether it classifies MSDUs, MPDUs or MMPDUs | The comment fails to identify changes in sufficient detail so that the specific wording of the changes that will satisfy the commenter can be determined. | MAC | Motion MAC-Insufficient Detail | Ready for motion | MAC: 2022-01-16 00:06:08Z - status set to: Submission Required |  |  |  | 2022-09-16 02:55 | MAC
2036 | Mark RISON | 258 | 1 | 10 |  |  | T | Y |  |  | 10 |  | J | Mark RISON |  |  | 10.3.4.4 Recovery procedures and retransmit limits says "All retransmission attempts for an MPDU with the Type subfield equal to Data or Management that has failed the acknowledgment procedure one or more times shall be made with the Retry subfield set to 1. These rules do not apply for frames sent by a non-DMG STA under a block agreement." and then 10.23.2.12.1 General says it again "All retransmission attempts by a non-DMG STA for an MPDU with the Type subfield equal to Data or Management that is not sent under a block ack agreement and that has failed the acknowledgment procedure one or more times shall be made with the Retry subfield set to 1. " | Move the cited text to the start of 10.3.2 Procedures common to the DCF and EDCAF | The comment fails to identify changes in sufficient detail so that the specific wording of the changes that will satisfy the commenter can be determined. | MAC | Motion MAC-Insufficient Detail | Ready for motion | MAC: 2022-01-18 22:38:42Z - status set to: Submission Required MAC: 2022-01-18 22:35:14Z - P2129.58. Agree with the direction, need specific Editor instructions, including where to add the text in 10.3.2. MAC: 2022-01-16 00:06:43Z - status set to: Discuss |  |  |  | 2022-09-16 02:55 | MAC
2037 | Mark RISON | 258 | 1 | 10 |  |  | T | Y |  |  | 10 |  | J | Mark RISON |  |  | 10.3.4.4 Recovery procedures and retransmit limits says "All retransmission attempts for an MPDU with the Type subfield equal to Data or Management that has failed the acknowledgment procedure one or more times shall be made with the Retry subfield set to 1. These rules do not apply for frames sent by a non-DMG STA under a block agreement." and then 10.23.2.12.1 General says it again "All retransmission attempts by a non-DMG STA for an MPDU with the Type subfield equal to Data or Management that is not sent under a block ack agreement and that has failed the acknowledgment procedure one or more times shall be made with the Retry subfield set to 1. " | All the stuff that is common to DCF and EDCA should be pulled out to 10.3.2 | The comment fails to identify changes in sufficient detail so that the specific wording of the changes that will satisfy the commenter can be determined. | MAC | Motion MAC-Insufficient Detail | Ready for motion | MAC: 2022-01-16 00:08:22Z - status set to: Submission Required |  |  |  | 2022-09-16 02:55 | MAC
2046 | Mark RISON | 258 | 1 | 9.4.2.157.2 |  |  | T | Y |  |  | 9.4.2.157.2 |  | J | Mark RISON |  |  | Why is Nr for beamforming called the number of space-time streams (see definition of Beamformee STS Support subfield)? There's no time expansion (assuming STBC isn't being used). Ditto for S1G | Just call it the number of spatial streams | The comment fails to identify changes in sufficient detail so that the specific wording of the changes that will satisfy the commenter can be determined. | MAC | Motion MAC-Insufficient Detail | Ready for motion | MAC: 2022-01-16 00:08:49Z - status set to: Submission Required |  |  |  | 2022-09-16 02:55 | MAC
2047 | Mark RISON | 258 | 1 | 9 |  |  | T | Y |  |  | 9 |  | V | Mark RISON | 11-22/0353 |  | Information in normative figures should not be duplicated in the text | In Figure 9-791--Query List ANQP-element format change the last "2" to "variable". Delete parenthesis in "Subfields of the IP Address Response Control field (8 bits)" at 1360.47, the "(<n> bits)" parentheticals in 10.23.5.1 on page 1831 (4x), "The Block Ack Bitmap subfield of the BA Information field of the Multi-TID BlockAck frame contains an 8-octet block ack bitmap." at 826.61, " and contains a 1-octet Reporting Condition subfield and a 1-octet Channel Load Reference Value subfield" at 1005.3, " and contains a 1-octet Reporting Condition subfield and a 1-octet ANPI Reference Value subfield" at 1006.48, " and contains a 1-octet Reporting Condition subfield and a 1-octet Threshold/Offset Reference subfield" at 1009.47, " and contains a 1- octet Reporting Condition subfield and a 1-octet Directional Channel Quality Reference Value subfield" at 1029.58, "contains a 1-octet identifier that " at 1071.1, "4-octet" in "a 4-octet" on page 1071 (3x) 1072 (9x) 1073 (7x) 1074 (7x), "is an unsigned 2-octet integer that" at 1136.13, "4-octet" at 1136.38, "is a 2-octet value that " at 1149.20, "contains a 6-octet value, interpreted as an unsigned integer and" at 1158.54 (and insert "is"), "6-octet" at 1180.63, 1181.22, 1183.35, 1185.51, 1188.22/26, 1190.16/60, 1200.1, ", defined by a 2-octet unsigned integer," at 1211.44, "5-octet " at 1257.28, "is a 1-octet field that" at 1258.15, "2-octet" at 1351.3, "2-octet" at 1356.40, "6-octet" at 1356.48, "is a 1-octet unsigned integer that " at 1400.11, "is a 3-octet field indicating" at 1416.1 (and insert "indicates"), "1-octet" at 1453.23/24, "ANQP-elements are defined to have a common format consisting of a 2-octet Info ID field (information identifier), a 2-octet Length field, and a variable length ANQP-element-specific Information field. Each element is assigned a unique Info ID as defined in this standard. " at 1459.5, "is a 3-octet string (e.g., "USD") representing" at 1476.62 (and insert "contains"), "6-octet" at 1481.22/60, "RLQP-elements are defined to have a common format consisting of a 2-octet Info ID field, a 2-octet Length field, and a variable length RLQP-element-specific Information field. Each element is assigned a unique Info ID as defined in this standard. " at 1484.42, "8-octet" at 2575.36, 2586.3, "6-octet" at 3812.47, "1-octet" at 4250.31 | REVISED (MAC: 2022-09-15 10:08:51Z): Make the changes shown under “Proposed changes” for CID 2047 in 11-22/353r8 <https://mentor.ieee.org/802.11/dcn/22/11-22-0353-08-000m-resolutions-for-some-comments-on-11me-d1-0-lb258.docx>, which address the issues with duplicative “n-octet”s and related matters. | MAC | Motion MAC-AW | Ready for motion | MAC: 2022-09-15 10:09:03Z - status set to: Ready for motion MAC: 2022-09-09 20:42:14Z - status set to: Review MAC: 2022-01-31 15:55:15Z - Update references. status set to: Submission Required MAC: 2022-01-16 00:09:25Z - status set to: Review |  |  |  | 2022-09-15 10:09 | MAC
2050 | Mark RISON | 258 | 1 | 9.6.3.2.2 |  |  | T | Y |  |  | 9.6.3.2.2 |  | J | Mark RISON |  |  | "The optional TCLAS element is used to identify the destination non-AP and non-PCP DMG STA of the ADDTS Request frame. If a TSPEC element is not present, then the TCLAS element is not present. There can be one or more TCLAS elements in the DMG ADDTS Request frame. The TCLAS Processing element is present if there is more than one TCLAS element." -- implies that if there is more than one TCLAS element there has to be a TSPEC, but this doesn't seem to be stated | State that if there is more than one TCLAS element there has to be a TSPEC element | The comment fails to identify changes in sufficient detail so that the specific wording of the changes that will satisfy the commenter can be determined. | MAC | Motion MAC-Insufficient Detail | Ready for motion | MAC: 2022-01-16 00:12:51Z - status set to: Submission Required |  |  |  | 2022-09-16 02:55 | MAC
2064 | Mark RISON | 258 | 1 | 9.4.2.20.7 |  |  | T | Y |  |  | 9.4.2.20.7 |  | J | Mark RISON |  |  | Is the Measurement Duration the total duration across all channels (channel number=0 or 255) in the operating class, or the duration of only one channel scan? [xxgc] | Specify that the Measurement Duration is the duration of the scan on each channel | The comment fails to identify changes in sufficient detail so that the specific wording of the changes that will satisfy the commenter can be determined. | MAC | Motion MAC-Insufficient Detail | Ready for motion | MAC: 2022-01-16 01:00:49Z - status set to: Submission Required |  |  |  | 2022-09-16 02:55 | MAC
2065 | Mark RISON | 258 | 1 | 9.4.2.20.7 |  |  | T | Y |  |  | 9.4.2.20.7 |  | J | Mark RISON |  |  | Is the Measurement Duration the total duration across all channels (channel number=0 or 255) in the operating class, or the duration of only one channel scan? [xxgc] | Specify that the Measurement Duration is the total duration of the scan on all the channels | The comment fails to identify changes in sufficient detail so that the specific wording of the changes that will satisfy the commenter can be determined. | MAC | Motion MAC-Insufficient Detail | Ready for motion | MAC: 2022-01-16 00:13:05Z - status set to: Submission Required |  |  |  | 2022-09-16 02:55 | MAC
2070 | Mark RISON | 258 | 1 | 9.2.4.5.1 |  |  | T | Y |  |  | 9.2.4.5.1 |  | J | Mark HAMILTON |  |  | In the context of REVmd CID 4267, MarkH noted that there are other entries in Table 9-10 (such as the TPU rows a couple down from the RXOP Duration Requested row) that have QoS Data frames in nonmesh BSS with bit 4 equal to 0. I forget the significance of this right now, but maybe we can reverse-engineer it | As it says in the comment | The comment fails to identify changes in sufficient detail so that the specific wording of the changes that will satisfy the commenter can be determined. | MAC | Motion MAC-Insufficient Detail | Ready for motion | MAC: 2022-01-16 00:13:45Z - status set to: Submission Required |  |  |  | 2022-09-16 02:55 | MAC
2072 | Mark RISON | 258 | 1 | 9.4.2.157.2 |  |  | T | Y |  |  | 9.4.2.157.2 |  | J | Mark RISON |  |  | "If the SU Beamformee Capable field is set to 1, set to maximum number of space-time streams that the STA can receive in a VHT NDP minus 1." -- should say cannot be set to 0 (i.e. max NSTS must be at least 2). Also say must be at least 3 (i.e. max NSTS must be at least 4) if MU BFee supported | Say field cannot be set to 0 (i.e. max NSTS must be at least 2). Also say must be at least 3 (i.e. max NSTS must be at least 4) if MU BFee supported | The comment fails to identify changes in sufficient detail so that the specific wording of the changes that will satisfy the commenter can be determined. | MAC | Motion MAC-Insufficient Detail | Ready for motion | MAC: 2022-01-16 00:15:16Z - status set to: Submission Required |  |  |  | 2022-09-16 02:55 | MAC
2084 | Mark RISON | 258 | 1 | 9 |  |  | T | Y |  |  | 9 |  |  | Mark RISON |  |  | It is not clear that the requirements in the NOTEs in the table Setting of the Supported Channel Width Set subfield and Extended NSS BW Support subfield at a STA transmitting the VHT Capabilities Information field are normatively stated or implied elsewhere | Delete the "NOTE---"s so that the statements are normative | Proposed: REJECTED (MAC: 2022-08-29 23:23:28Z): To make these NOTEs into normative text, they (perhaps) should be moved out of the table, and re-worded as normative text (with specific editing instructions where to put them). Also, there are cross-references within the NOTEs that would need to be repaired. | MAC | Motion MAC-AX | Ready for motion | MAC: 2022-09-15 21:07:28Z - status set to: Ready for motion MAC: 2022-09-09 21:09:37Z - status set to: Review MAC: 2022-01-18 22:52:16Z - status set to: Submission Required MAC: 2022-01-18 22:51:48Z - More work required. See IEEE SA rules. MAC: 2022-01-16 00:16:34Z - status set to: Discuss |  |  |  | 2022-09-15 21:41 | MAC
2085 | Mark RISON | 258 | 1 | 11.31.5 | 3013 |  | T | Y | 3013 |  | 11.31.5 |  |  | Mark RISON |  |  | In the figure Return path of OCT messages based on OCT parameters says MBp=OSp but this is a type violation. Also "the Multi-band peer parameter shall be set to the value of the Multi-bandOCT source parameter of the MLME-OCTunnel.indication primitive. and the Multi-band peer parameter shall be set to the value of the Multi-bandOCT source parameter received in the corresponding MLME-OCTunnel.indication primitive. and the Multi-band peer parameter set to the value of the Multi-bandOCT source parameter of the MLME-OCTunnel.indication primitive." | Make OCT work | Proposed: REVISED (MAC: 2022-09-09 22:12:28Z): Note to commenter: The exact quotes in the Comment cannot be found. Assuming the issues are at: P3011.35, P3011.56 and P3012.28, respectively (without the extra “Multi-band” before “OCT source parameter”). Editor: Change these occurrences as (inserting text between '_'s): Multi-band peer parameter shall be set to _a Multi-band element where the value of the Band ID, Channel Number and BSSID fields are set to_ the value of the _corresponding fields in the_ OCT source parameter of the MLME-OCTunnel.indication primitive Multi-band peer parameter shall be set to _a Multi-band element where the value of the Band ID, Channel Number and BSSID fields are set to_ the value of the corresponding fields in the_ OCT source parameter received in the _corresponding MLME-OCTunnel.indication primitive Multi-band peer parameter set to _a Multi-band element where the value of the Band ID, Channel Number and BSSID fields are set to_ the value of the _corresponding fields in the_ OCT source parameter of the MLME-OCTunnel.indication primitive. In the Figure "Return path of OCT messages based on OCT parameters", add a footnote on "MBPp (=OSp)", that says, "n - this equivalence is actually a mapping from OCT source parameters to a Multi-band peer parameter, as described in 11.31.5." Editor note this is the same resolution as for CID 2086. | MAC | Motion MAC-AX | Ready for motion | MAC: 2022-09-16 01:19:43Z - status set to: Ready for motion MAC: 2022-09-10 00:29:54Z - status set to: Review MAC: 2022-01-16 20:10:50Z - status set to: Submission Required |  |  |  | 2022-09-16 01:30 | MAC
2086 | Mark RISON | 258 | 1 | 11.31.5 | 3013 |  | T | Y | 3013 |  | 11.31.5 |  |  | Mark HAMILTON |  |  | In the figure Return path of OCT messages based on OCT parameters says MBp=OSp but this is a type violation. Also "the Multi-band peer parameter shall be set to the value of the Multi-bandOCT source parameter of the MLME-OCTunnel.indication primitive. and the Multi-band peer parameter shall be set to the value of the Multi-bandOCT source parameter received in the corresponding MLME-OCTunnel.indication primitive. and the Multi-band peer parameter set to the value of the Multi-bandOCT source parameter of the MLME-OCTunnel.indication primitive." | Delete Subclause 11.31.5 | Proposed: REVISED (MAC: 2022-09-09 22:12:28Z): Note to commenter: The exact quotes in the Comment cannot be found. Assuming the issues are at: P3011.35, P3011.56 and P3012.28, respectively (without the extra “Multi-band” before “OCT source parameter”). Editor: Change these occurrences as (inserting text between '_'s): Multi-band peer parameter shall be set to _a Multi-band element where the value of the Band ID, Channel Number and BSSID fields are set to_ the value of the _corresponding fields in the_ OCT source parameter of the MLME-OCTunnel.indication primitive Multi-band peer parameter shall be set to _a Multi-band element where the value of the Band ID, Channel Number and BSSID fields are set to_ the value of the corresponding fields in the_ OCT source parameter received in the _corresponding MLME-OCTunnel.indication primitive Multi-band peer parameter set to _a Multi-band element where the value of the Band ID, Channel Number and BSSID fields are set to_ the value of the _corresponding fields in the_ OCT source parameter of the MLME-OCTunnel.indication primitive. In the Figure "Return path of OCT messages based on OCT parameters", add a footnote on "MBPp (=OSp)", that says, "n - this equivalence is actually a mapping from OCT source parameters to a Multi-band peer parameter, as described in 11.31.5." Editor note this is the same resolution as for CID 2085. | MAC | Motion MAC-AX | Ready for motion | MAC: 2022-09-15 20:51:21Z - status set to: Ready for motion MAC: 2022-09-08 16:50:48Z - status set to: Review MAC: 2022-08-28 14:34:20Z - Suggestion: Revised. Note to commenter: The exact quotes in the Comment cannot be found. Assuming the issues are at: P3011.35, P3011.56 and P3012.28, respectively (without the extra “Multi-band” before “OCT source parameter”). Change these occurrences as: Multi-band peer parameter shall be set to _a Multi-band element where the value of the Band ID, Channel Number and BSSID fields are set to_ the value of the _corresponding fields in the_ OCT source parameter of the MLME-OCTunnel.indication primitive Multi-band peer parameter shall be set to _a Multi-band element where the value of the Band ID, Channel Number and BSSID fields are set to_ the value of the corresponding fields in the_ OCT source parameter received in the _corresponding MLME-OCTunnel.indication primitive Multi-band peer parameter set to _a Multi-band element where the value of the Band ID, Channel Number and BSSID fields are set to_ the value of the _corresponding fields in the_ OCT source parameter of the MLME-OCTunnel.indication primitive. MAC: 2022-08-25 16:38:13Z - Assign to Mark HAMILTON, to reach out to SME and post to working group reflector, looking for a technical update to correct the type violation. Otherwise, formulate a rejection for lack of consensus, as the proposed change is not agreed. MAC: 2022-01-16 20:10:28Z - status set to: Discuss |  |  |  | 2022-09-15 21:40 | MAC
2087 | Mark RISON | 258 | 1 | 10.3 |  |  | T | Y |  |  | 10.3 |  | J | Mark Rison |  |  | There is lots of duplication between 10.3.3 Random backoff time and 10.3.4.3 Backoff procedure for DCF | Put the common stuff in 10.3.2 | The comment fails to identify changes in sufficient detail so that the specific wording of the changes that will satisfy the commenter can be determined. | MAC | Motion MAC-Insufficient Detail | Ready for motion | MAC: 2022-01-15 23:56:55Z - status set to: Submission Required |  |  |  | 2022-09-16 02:55 | MAC
2090 | Mark RISON | 258 | 1 | 10.3.2.14.3 | 2120 | 42 | T | Y | 2120 | 42 | 10.3.2.14.3 |  | J | Mark RISON |  |  | CID 303 followup-up: do RC11/RC12 need tweaking too | Add ", if any", or whatever seems appropriate | The comment fails to identify changes in sufficient detail so that the specific wording of the changes that will satisfy the commenter can be determined. | MAC | Motion MAC-Insufficient Detail | Ready for motion | MAC: 2022-01-16 19:24:27Z - status set to: Submission Required |  |  |  | 2022-09-16 02:55 | MAC
2103 | Mark RISON | 258 | 1 | 9 |  |  | T | Y |  |  | 9 |  | J | Mark RISON |  |  | There are many technical issues with the description of subelements | Fix as suggested in 19/0856 | The comment fails to identify changes in sufficient detail so that the specific wording of the changes that will satisfy the commenter can be determined. | MAC | Motion MAC-Insufficient Detail | Ready for motion | MAC: 2022-01-16 00:18:38Z - status set to: Submission Required |  |  |  | 2022-09-16 02:55 | MAC
2108 | Mark RISON | 258 | 1 | 10 |  |  | T | Y |  |  | 10 |  | J | Menzo WENTINK |  |  | QLRC and QSRC have been deleted from the spec, because they were not clearly specified and not actually implemented, but LRC and SLRC and SRC and SSRC, which suffer from the same problem, are still there. Note: DCF is not deprecated | Delete LRC and SLRC and SRC and SSRC from the spec in the same way QLRC and QSRC were deleted | The comment fails to identify changes in sufficient detail so that the specific wording of the changes that will satisfy the commenter can be determined. | MAC | Motion MAC-Insufficient Detail | Ready for motion | MAC: 2022-01-16 00:18:50Z - status set to: Submission Required |  |  |  | 2022-09-16 02:55 | MAC
2109 | Mark RISON | 258 | 1 | 10 |  |  | T | Y |  |  | 10 |  | J | Brian HART | 11-22/0576 |  | aRxPHYSTartDelay needs to be a set of delays indexed by PPDU format. The MAC then needs to use the right delay in the particular context, e.g. if it's expecting an immediate response and that has to be in a 1 Mbps long-preamble CCK PPDU then it should use the value for that, buf if the response has to be a 24 Mbps OFDM PPDU it should use the value for that | In the row defining aRxPHYStartDelay in the middle cell change "Integer" to "Dictionary of integers indexed by PPDU format; the STA chooses the largest value among all those corresponding to the PPDU formats that are valid at the point the PHY start delay is required" | REJECTED (MAC: 2022-09-15 02:35:43Z): The commenter provides insufficient detail to determine changes would satisfy the comment. | MAC | Motion MAC-AW | Ready for motion | MAC: 2022-09-15 02:40:48Z - status set to: Ready for motion MAC: 2022-01-21 20:31:38Z - status set to: Submission Required MAC: 2022-01-21 20:30:49Z - Discussed. Need more work. (P865.63) MAC: 2022-01-16 00:20:42Z - status set to: Discuss |  |  |  | 2022-09-15 09:14 | MAC
2111 | Mark RISON | 258 | 1 | 11.31.5 |  |  | T | Y |  |  | 11.31.5 |  | J | Mark RISON |  |  | It should be possible to use the ChannelList when doing OCT scanning to specify the peer NT-MLME channels. Currently, the Multi-band local in the MLME-SCAN.req is not used for anything except identifying the local TR-MLME(s) -- it does not go on the air or anything. We should therefore replace it with a list of { band ID, channel, MAC address } tuples (or a single band ID parameter and a list of { channel, MAC address } tuples if the TR-MLMEs have to be all on the same channel) and then OCT scanning will just be a clear extension to normal scanning. I think you wouldn't need the Multi-band peer because it would be implicit in the combination of the local NT-MLME the SME sends to (which identifies an NT band and channel) and the BSSID parameter. Then you'd be able to say "I want to find APs on 5G channels 36, 40 or 44, tunnelling over 2G4 channels 1, 2, 3" by setting in the MLME-SCAN.req: Channel List = 36, 40, 44 BSSID = wildcard Local TRs = { 2G4, 1, MAC address for 1 }, { 2G4, 2, MAC address for 2 }, { 2G4, 3, MAC address for 3 } and sending to an NT-MLME on the 5G band. | Add a mechanism to achieve this over MLME-SCAN.req | The comment fails to identify changes in sufficient detail so that the specific wording of the changes that will satisfy the commenter can be determined. | MAC | Motion MAC-Insufficient Detail | Ready for motion | MAC: 2022-01-16 00:20:53Z - status set to: Submission Required |  |  |  | 2022-09-16 02:55 | MAC
2112 | Mark RISON | 258 | 1 | 11.31.5 |  |  | T | Y |  |  | 11.31.5 |  | J | Mark RISON |  |  | The operation of OCT for scanning is not clear | Add an Annex to describe the sequence of events, and the contents of the primitives/MMPDUs (and where they come from) for an illustrative case like "wildcard scan for APs on channels 42 and 48 of band 5 (60G), tunnelled on 2G4 channels 1, 2 and 3" | The comment fails to identify changes in sufficient detail so that the specific wording of the changes that will satisfy the commenter can be determined. | MAC | Motion MAC-Insufficient Detail | Ready for motion | MAC: 2022-01-16 00:22:39Z - status set to: Submission Required |  |  |  | 2022-09-16 02:55 | MAC
2116 | Mark RISON | 258 | 1 | 10.6 |  |  | T | Y |  |  | 10.6 |  |  | Mark RISON |  |  | The multirate rules are an impenetrable mess. It's impossible to determine whether they are complete, let alone whether they are correct | Delete Subclause 10.6 | REJECTED (MAC: 2022-09-09 21:13:35Z): Subclause 10.6 contains over 30 pages of normative text that is present in, and relied upon by, implementations. Perhaps this text can be improved, but simply deleting it is not forward progress. | MAC | Motion MAC-AX | Ready for motion | MAC: 2022-09-15 20:44:17Z - status set to: Ready for motion MAC: 2022-09-09 21:15:13Z - status set to: Review MAC: 2022-01-16 00:23:06Z - status set to: Submission Required |  |  |  | 2022-09-15 21:40 | MAC
2131 | Mark RISON | 258 | 1 | 14 |  |  | T | Y |  |  | 14 |  | J | Mark RISON |  |  | Various mesh issues: When we passively scan, if the mesh ID in SCAN.req was not wildcard, we only accept this mesh ID in Beacon frames. Isn't this also true when we actively scan, i.e. if the mesh ID was not wildcard we should only accept this mesh ID in Beacon and Probe Response frames (and if the mesh ID was wildcard we accept any Beacon or Probe Response frame from an MBSS)? "A mesh STA shall not include a QMF Policy element in a Beacon frame." would exclude use of the QMF Policy element by all mesh STAs, including QMF mesh STAs. The prohibition on the QMF Policy element needs to apply to all mesh STAs, not just QMF mesh STAs? | As it says in the comment | The comment fails to identify changes in sufficient detail so that the specific wording of the changes that will satisfy the commenter can be determined. | MAC | Motion MAC-Insufficient Detail | Ready for motion | MAC: 2022-01-16 00:23:46Z - status set to: Submission Required |  |  |  | 2022-09-16 02:55 | MAC
2161 | Mark RISON | 258 | 1 | 10.2.8 | 2083 | 48 | T | Y | 2083 | 48 | 10.2.8 |  | J | Mark RISON |  |  | "A MAC not contained within an S1G relay performs address filtering on the Address 1 field in each MPDU contained in a PPDU and, for non-GLK non-AP STAs, on the DA of each MSDU within an A-MSDU. In the case of a non-GLK STA receiver, when the Address 1 field or DA field contains a group address, address filtering is performed by comparing the value in the Address 1 field or DA field to all values in the dot11GroupAddressesTable, and the STA also validates the BSSID to verify either that the group addressed frame originated from a STA in the BSS of which the receiving STA is a member, or that it contains the wildcard BSSID value, indicating a Data frame sent outside the context of a BSS (dot11OCBActivated is true in the transmitting STA). Address 1 filtering is as specified in 10.65 (Addressing of GLK Data frame transmission) when Address 1 is a SYNRA. A GLK AP does not perform any DA filtering for MPDUs received over a non-general link; all MSDUs so received are passed to the DS for further processing. A GLK STA does not perform DA filtering for MPDUs received over a general link; all MSDUs so received are passed to the GLK convergence function and from there to the bridge for further processing." -- several issues: - For A-MSDUs, are both RA and DA matching performed, and if so do both have to be in the list for a match? - "any DA filtering" should be just "DA filtering" - Does this imply a GLK non-AP STA does perform DA filtering for MPDUs received over a non-general link? - Does a GLK STA perform RA (Address 1) filtering? | As it says in the comment | The comment fails to identify changes in sufficient detail so that the specific wording of the changes that will satisfy the commenter can be determined. | MAC | Motion MAC-Insufficient Detail | Ready for motion | MAC: 2022-01-16 03:27:13Z - status set to: Submission Required |  |  |  | 2022-09-16 02:55 | MAC
2187 | Michail Koundourakis | 258 | 1 | 10.23.2.5 | 2210 | 51 | T | Y | 2210 | 51 | 10.23.2.5 |  | J | Mark Rision | 11-22/0353 |  | It seems unfair that the STA has to do a new backoff if it chooses to not reduce its intended transmission bandwidth, for any reason (action e). For example the STA wants to transmit a 160MHz MSDU/PPDU which fits in the TxOp if transmitted at 160MHz, but if CCA at that point says that only primary 20MHz channel is idle the same MSDU/PPDU may require fragmentation which the STA may be able to do at that last minute and it chooses to not transmit and instead wait for the full bandwidth to become available. | Add an action to allow STAs to behave as if CS on the primary channel said "busy", if the full bandwidth is not available and the STA chooses to not use the reduced bandwidth. | REJECTED (MAC: 2022-09-16 02:14:05Z): In the case of reaching backoff = 0 with something to transmit, if a STA for some reason does NOT initiate a transmission, then it should always instead do a new backoff. If this is not done, then the STA is left with the condition that whenever the medium next becomes free, then: a) it will have permission to initiate that suspended transmission b) any number of other STAs might have reached the same condition in the meantime because they had the same event occur while this STA was waiting for a free medium The result is that multiple STAs all can initiate at exactly the same time - that is, if the gating condition is the end of some activity on the air, then all of the waiting STAs will see that same gating condition at the same time. And all of them will then start a suspended transmission at the same time. I.e. this behavior will cause an alignment of their states which, absent this condition, would have been randomly aligned states. E.g. if five STAs are waiting to transmit with different backoff values then as long as the primary is idle, they all count backoff and each reaches 0 at a different time, yet each chooses to not transmit because when it reaches 0, it sees a busy on some secondary. Then, at some point, that secondary becomes idle and then all five STAs come blasting out at the same time. So whenever a backoff = 0 is not used and there is a non-empty TX queue, then a new backoff should be invoked. | MAC | Motion MAC-AY | Ready for motion | MAC: 2022-09-16 02:16:03Z - status set to: Ready for motion MAC: 2022-01-17 01:25:23Z - status set to: Submission Required |  |  |  | 2022-09-16 02:16 | MAC
2202 | Naveen Kakani | 258 | 1 | 26.8.3.2 | 4211 | 29 | T | N | 4211 | 29 | 26.8.3.2 |  | V | Alfred Asterjadhi | 11-22/0936 |  | "The TWT scheduling AP shall schedule for transmission of a Trigger frame addressed to one or more TWT scheduled STAs during a trigger-enabled TWT SP except that the Trigger frame may be replaced by a frame carrying a TRS Control subfield provided" In scenarios where the B-TWT SPs are overlapping, is it still a requirement for the AP to send Trigger frame before the start of an SP (Trigger Enabled TWT SP), even though the SP is overlapping with an SP, for which the STA has responded back ? Allow AP to not send a Trigger frame if all the STAs in the B-TWT SP are members of another B-TWT SP with which there is an overlap. | Allow for AP not to send Trigger frame at the start of all Triggered enabled TWT SPs if the current SP is already part of another TWT SP (and it doesn't correspond to B-TWT Id = 0). | REVISED (MAC: 2022-09-15 02:52:24Z): Incorporate the changes shown in 11-22/0936r0 (https://mentor.ieee.org/802.11/dcn/22/11-22-0936-00-000m-miscellaneous-crs-part-2.docx) under all headings that include CID 2202. | MAC | Motion MAC-AW | Ready for motion | MAC: 2022-09-15 02:52:47Z - status set to: Ready for motion MAC: 2022-03-25 18:39:09Z - Assignment changed Naveen -> Alfred, per Mar 25 email. MAC: 2022-01-17 01:46:11Z - status set to: Submission Required |  |  |  | 2022-09-15 09:34 | MAC
2207 | Osama Aboulmagd | 258 | 1 | 9.2.4.5.2 | 914 | 58 | T | Y | 914 | 58 | 9.2.4.5.2 |  |  | Osama Aboulmagd |  |  | In many places in the draft it is mentioned; "The TID subfield identifies the TC or TS to which the corresponding MSDU (or fragment thereof) or A-MSDU in the Frame Body field belongs". It is probably more straightforward to mention that "TID subfield indicates the UP or the TSID..." as per table 9-12. Itis UP that defines the mapping of a frame to the appropraite AC. TC has no use in this context | replace TC with UP | REJECTED (MAC: 2022-09-01 22:52:49Z): Comment withdrawn by commenter. | MAC | Motion MAC-Withdrawn | Ready for motion | MAC: 2022-09-15 09:35:53Z - status set to: Ready for motion MAC: 2022-09-02 20:11:45Z - status set to: Review MAC: 2022-09-01 22:53:02Z - status set to: Ready For Motion MAC: 2022-07-07 13:38:27Z - To be withdrawn by commenter MAC: 2022-02-07 16:32:12Z - status set to: Submission Required MAC: 2022-01-16 20:25:13Z - status set to: Discuss |  |  |  | 2022-09-16 01:59 | MAC
2208 | Osama Aboulmagd | 258 | 1 | 9.2.4.5.3 | 915 | 22 | T | Y | 915 | 22 | 9.2.4.5.3 |  |  | Osama Aboulmagd |  |  | Table 9-12: What does a UP for TS mean? And what is its function in the TS context? | Clarify the role of UP in the context of TS. My personal opinion UP has no role related to TS given that TS are managed using reservation and not differentiation. | REJECTED (MAC: 2022-09-01 22:53:37Z): Comment withdrawn by commenter. | MAC | Motion MAC-Withdrawn | Ready for motion | MAC: 2022-09-15 09:36:09Z - status set to: Ready for motion MAC: 2022-09-02 20:11:34Z - status set to: Review MAC: 2022-09-01 22:53:44Z - status set to: Ready For Motion MAC: 2022-07-07 13:38:49Z - To be withdrawn by commenter MAC: 2022-01-16 20:26:01Z - status set to: Submission Required |  |  |  | 2022-09-16 01:59 | MAC
2214 | Pascal VIGER | 258 | 1 | 9.3.1.8.7 | 971 | 14 | T | Y | 971 | 14 | 9.3.1.8.7 |  | J | Pascal VIGER |  |  | TID is defined with 4 bits (table 9-11), to indicate either the TC(UP) or a TS . Especially, the block ack scheme support both UP and TS (in ADDBA , DELBA, multi-TID BA). In addition, section 26.5.8 informs that TS setup can be used to support AP's MU scheduling operations. Unfortunately, TID values 8-15 are reserved in table 9-39, multi-STA BA can not be used with TS. | open values 8-15. | REJECTED (MAC: 2022-09-09 21:21:40Z): The comment is withdrawn by the commenter. | MAC | Motion MAC-Withdrawn | Ready for motion | MAC: 2022-09-15 09:38:38Z - status set to: Ready for motion MAC: 2022-09-10 18:12:40Z - status set to: Review MAC: 2022-01-16 20:29:04Z - status set to: Submission Required |  |  |  | 2022-09-16 01:59 | MAC
2215 | Pascal VIGER | 258 | 1 | 26.5.4.1 | 4174 | 56 | T | Y | 4174 | 56 | 26.5.4.1 |  | J | Pascal VIGER | 11-22/1492 |  | NOTE-3 provides a solution for triggering for random access STAs from various BSSs of a multiple BSSID set. It seems to be too much complicated. | A simpler solution is to send a single Trigger Frame, allocating RA-RU with AID value of User Info fields set to an intended BSS-Index . This principle is already used in DL direction when a MU DL PPDU contains an AID of a DL RU set to BSSID Index (Broadcast RU). Please allow use of BSS Index in AID of User Info field. | REJECTED (MAC: 2022-09-15 23:53:18Z): The commenter has withdrawn the comment. | MAC | Motion MAC-Withdrawn | Ready for motion | MAC: 2022-09-16 02:57:31Z - status set to: Ready for motion MAC: 2022-09-15 23:53:42Z - status set to: Review MAC: 2022-01-17 01:43:55Z - status set to: Submission Required |  |  |  | 2022-09-16 02:58 | MAC
2223 | Payam Torab Jahromi | 258 | 1 | 10.23.2.2 | 2205 | 53 | T | Y | 2205 | 53 | 10.23.2.2 |  | J | Payam Torab Jahromi |  |  | Delete "now" or clarify what point in time it refers to in the following sentence: "One of the transmit queues associated with that AC has now become non-empty" |  | The comment fails to identify changes in sufficient detail so that the specific wording of the changes that will satisfy the commenter can be determined. | MAC | Motion MAC-Insufficient Detail | Ready for motion | MAC: 2022-01-17 01:21:46Z - status set to: Submission Required |  |  |  | 2022-09-16 02:55 | MAC
2321 | Thomas Derham | 258 | 1 | 11.7.5 | 2791 | 55 | T | Y | 2791 | 55 | 11.7.5 |  | J | Mark HAMILTON |  |  | 11.7.5 requires all 6 GHz APs to send TPE element(s) indicating regulatory client maximum transmit power. This requirement was introduced at a time when the only regulatory modes available in any regulatory domains for an 802.11 AP (which initiates a network on a channel) were Low Power Indoor (LPI) Access Point and (in some domains) Standard Power (SP) Access Point. In both cases, regulations allow a client device to use certain LPI or SP *client* power limits when under the control of the corresponding Access Point; the purpose of the TPE is to advertise those limits to client devices. However, some regulators have subsequently introduced new regulatory modes where the regulatory concept of a client device's transmit power being directly under control of an access point does not exist - specifically "very low power" (VLP) devices and "client to client" (C2C) devices. In the VLP device case, a device (which might be an 802.11 AP or STA) is generally permitted to transmit at a very low power limit without additional constraints (e.g. indoor or outdoor, fixed or mobile). However, even when that VLP device is an 802.11 AP, the device does not control or permit operation of any other (client) devices (e.g. 802.11 STAs) at any particular power. In the C2C device case, a device (which might be an 802.11 AP or STA) is generally permitted to transmit at power levels equal to the LPI *client* power limits, if and only if it has received a valid enabling signal (that meets regulatory rules) from an indoor AP (with which it is not, in general, associated). However, even when that C2C device is an 802.11 AP, the C2C device does not control or permit operation of any other (client) devices (e.g. 802.11 STAs that are associated to it) at any particular power. Specifically, a C2C device that is an 802.11 AP does *not* authorize 802.11 STAs that are associated with it to operate at C2C power limits. If a given 802.11 STA has also received a valid enabling signal, it might be able to operate at C2C power limits too, but the STA needs to make that determination itself. Alternatively (subject to regulatory rules), the STA might operate at VLP powers. In summary, it is inappropriate for 802.11 APs operating in C2C or VLP device modes to advertise Regulatory Client powers in TPE; such client power limits are not defined for these cases, and so could be misleading for associated 802.11 STAs. | Modify the sentence starting on p2791 line 55 to say "If an AP, IBSS STA, or mesh STA is operating in the 6 GHz band as an Indoor AP, Standard power AP or Indoor standard power AP (see Table E-12), it shall include Transmit Power Envelope element(s) in Beacon and Probe Response frames as follows:". In addition, a new paragraph (without inset) after Note 8 on p2792 as follows: "If an AP, IBSS STA, or mesh STA is operating in the 6 GHz band as a Very low power AP or Indoor enabled AP (see Table E-12), it shall not indicate any regulatory client maximum transmit powers in any Transmit Power Envelope elements that it transmits." | REJECTED (MAC: 2022-09-16 00:26:04Z): There have been more updates to the regulatory situation since the submission of the comment. More review is required on the relevant regulatory rules before making updates to the IEEE 802.11 standard (if any). | MAC | Motion MAC-AX | Ready for motion | MAC: 2022-09-16 00:27:07Z - status set to: Ready for motion MAC: 2022-09-08 23:34:49Z - status set to: Review MAC: 2022-04-27 19:03:11Z - status set to: Submission Required MAC: 2022-04-27 19:01:58Z - Start a reflector discussion, to reach agreed text. During April 27 meeting, started the following word-smithing direction: Modify the sentence starting on p2791 line 55 to say "If an AP, IBSS STA, or mesh STA is operating in the 6 GHz band as an Indoor AP, Standard power AP or Indoor standard power AP (see Table E-12), it shall include Transmit Power Envelope element(s) in Beacon and Probe Response frames as follows:". In addition, a new paragraph (without inset) after Note 8 on p2792 as follows: "If an AP, IBSS STA, or mesh STA is operating in the 6 GHz band under the rules that pertain to a "Very low power AP" or "Indoor enabled AP" (per the regulatory definitions) (see Table E-12), it shall not set the Maximum Transmit Power Interpretation subfield to Regulatory Client EIRP or Regulatory Client EIRP PSD in any Transmit Power Envelope elements that it transmits." 5.5.19.3 Discussion on how to make the second change clear. 5.5.19.4 Discussion on p1554.28 –figure 9-692 – Transmit power Information field format. 5.5.19.5 Commenter is noting that there is a regulatory limitation that must be followed that is lower than in the specification. 5.5.19.6 Will take offline and work on this CID to find a good resolution. 5.5.19.7 ACTION ITEM #7: Mark HAMILTON to contact regulatory Experts and start a reflector discussion for CID 2321. MAC: 2022-01-17 01:33:38Z - status set to: Review |  |  |  | 2022-09-16 00:27 | MAC
2323 | Thomas Derham | 258 | 1 | 9.4.2.249 | 1705 | 64 | T | Y | 1705 | 64 | 9.4.2.249 |  |  | Andrew MYLES | 11-22/0350 |  | The Regulatory Info subfield definition has been generalized to apply to all countries, therefore this field should not be reserved in any country - rather the field should be set correctly according to the AP type. Note that if an AP considers the field reserved and sets value 0, this could be misinterpreted by a STA, causing the STA to incorrectly think the AP is an Indoor AP. | Remove the paragraph beginning "The Regulatory Info subfield..." (3 sentences), and replace with the following: "The Regulatory Info subfield carries information related to regulatory rules, and is interpreted per Table E-12 in E.2.7. In addition, add a note in E.2.7 below note 2, as follows: "Since an indoor enabled device operates conditionally on reception of an enabling signal from an indoor AP or indoor standard power AP, it is important that an AP only advertises the corresponding values (0 and 4) in Regulatory Info subfield if it is an indoor AP per regulatory rules." | Proposed: REJECTED (MAC: 2022-08-29 23:23:28Z): Document 11-22/0350r2 (https://mentor.ieee.org/802.11/dcn/22/11-22-0350-02-000m-discussion-of-cid2323.pptx) gives a discussion of why the problem is not really as stated, but rather that due to recent regulatory actions, Table E-12 needs further (and different) generalization. However, the following points were raised for the proposal in 11-22/0350: Need to ask ANA for the Value assignments in Table-12, but the proposed values are probably good suggestions and will be assigned. Need a definition of C2C. This will use all options in this table, which we should consider very carefully. This information is not protected over-the-air, so what do the "shall" and "shall not" phrases really mean, if the information can be spoofed/modified? Why do we need the AP to signal this information, rather than assume the clients could determine this regulatory information for themselves? Thus more work is needed in the direction of a more up-to-date resolution. | MAC | Motion MAC-AX | Ready for motion | MAC: 2022-09-15 21:39:18Z - status set to: Ready for motion MAC: 2022-09-09 21:46:48Z - status set to: Review MAC: 2022-06-18 22:21:50Z - status set to: Submission Required MAC: 2022-03-10 22:54:36Z - Reviewed 11-22/0350r1. Need to ask ANA for the Value assignments in Table-12, but the proposed values are probably good suggestions and will be assigned. Need a definition of C2C. This will use all options in this table, which we should consider very carefully. This information is not protected over-the-air, so what do the "shall" and "shall not" phrases really mean, if the information can be spoofed/modified? Why do we need the AP to signal this information, rather than assume the clients could determine this regulatory information for themselves? Start a REVme reflector thread. Note CID 2120 is proposing to delete Annex E, the rationale for that comment (and its disposition) should be considered. MAC: 2022-01-16 21:51:51Z - status set to: Review |  |  |  | 2022-09-15 21:42 | MAC
2326 | Thomas Derham | 258 | 1 | 9.4.2.36 | 1342 | 9 | T | Y | 1342 | 9 | 9.4.2.36 |  | J | Thomas Derham |  |  | In some regulatory domains and bands (e.g. 6 GHz), a STA needs to determine a power limit before sending a probe request on a given channel. In use cases such as active roam scan, the STA might have received Neighbor Reports from its serving AP (e.g. in BTM Request) which confirm the existence of an AP on a given channel, but might not have received a power limit. For example, although the colocated AP might be reporting the power limit in RNR (20 MHz PSD), the STA might not have received RNR from that AP the last time it performed out-of-band discovery (e.g. since the STA is in mobility), and to perform full out-of-band discovery during roam scan (which may need to cover all 2.4/5 channels) would be deleterious to roam performance. Similar consideration applies to other use cases such as beacon request/response. A simple way to address this use case is to (optionally) include the 20 MHz PSD information within the NR. | Define "20 MHz PSD" subelement in Table 9-210, and define the subelement frame format to comprise the subelement ID, length field, and a one-octet field with definition equal to the 20 MHz PSD subfield defined for RNR in 9.4.2.170.2. | The comment fails to identify changes in sufficient detail so that the specific wording of the changes that will satisfy the commenter can be determined. | MAC | Motion MAC-Insufficient Detail | Ready for motion | MAC: 2022-01-16 21:24:57Z - status set to: Submission Required |  |  |  | 2022-09-16 02:55 | MAC
2336 | Wookbong Lee | 258 | 1 | 9.3.1.19 | 983 | 5 | T | N | 983 | 5 | 9.3.1.19 |  | J | Mark HAMILTON |  |  | Other than HE, Nc Index subfield is used. Nc Index is Nc - 1. As HE uses Nc subfield instead of Nc Index, it is a bit confusing whether the subfield indicates Nc or Nc - 1. | Change Nc subfield in HE NDP Announcement frame to Nc Index subfield (e.g. in figure 9-81). Accordingly, change Nc subfield in the text to Nc Index subfield. | REJECTED (MAC: 2022-09-15 21:20:39Z): As a convention, we don't change existing field names, especially if the standard is not actually broken. | MAC | Motion MAC-AX | Ready for motion | MAC: 2022-09-15 21:21:28Z - status set to: Ready for motion MAC: 2022-09-15 21:19:39Z - Rejected. As a convention, we don't change existing field names, especially if the standard is not actually broken. MAC: 2022-09-08 22:41:32Z - status set to: Review MAC: 2022-03-15 17:11:47Z - Suggested resolution: Revised. Replace “Nc subfield” in P985L1, P985L4, P985L9, P4197L12, P4199L2, and P4199L6 (6 cases) with “Nc Index subfield”. MAC: 2022-03-14 22:54:33Z - status set to: Submission Required MAC: 2022-03-14 22:50:37Z - status set to: Review MAC: 2022-03-14 22:49:42Z - Pulled from Motion. Bring back with update per email from Wook Bong (to remove one location). REVISED (MAC: 2022-03-04 17:56:46Z): Incorporate the changes in 11-22/0334r1 (https://mentor.ieee.org/802.11/dcn/22/11-22-0344-01-000m-proposed-resolution-to-cid-2335-to-2344.docx ) for CID 2336. MAC: 2022-03-04 17:56:57Z - status set to: Ready for Motion MAC: 2022-01-16 20:30:06Z - status set to: Review |  |  |  | 2022-09-15 21:41 | MAC
2372 | Yuchen Guo | 258 | 1 | 10.28.11 | 2305 | 21 | T | Y | 2305 | 21 | 10.28.11 |  | J | Yuchen Guo |  |  | The current Element fragmentation scheme does not work for subelement fragmentation. E.g, when a long subelement (e.g., FILS Indication element and all other elements that are marked as fragmentatble in Table 9-128) needs to be carried in a Nontransmitted BSSID Profile subelement of a Multiple BSSID element, the first fragment will be of length 255 according to the method defined in 10.28.11, which can not be carried in the Nontransmitted BSSID Profile due to the element length limit of 255 octets. | Add a universal method for subelement fragmentation. The commenter will bring a contribution to address this issue. | REJECTED (MAC: 2022-09-13 00:12:17Z): The commenter has withdrawn this comment. | MAC | Motion MAC-Withdrawn | Ready for motion | MAC: 2022-09-15 09:26:17Z - status set to: Ready for motion MAC: 2022-09-13 00:12:32Z - status set to: Review MAC: 2022-01-17 01:27:36Z - status set to: Submission Required |  |  |  | 2022-09-16 01:59 | MAC

## Abhi PATIL
CID | Commenter | LB | Draft | Clause Number(C) | Page(C) | Line(C) | Type of Comment | Part of No Vote | Page | Line | Clause | Duplicate of CID | Resn Status | Assignee | Submission | Motion Number | Comment | Proposed Change | Resolution | Owning Ad-hoc | Comment Group | Ad-hoc Status | Ad-hoc Notes | Edit Status | Edit Notes | Edited in Draft | Last Updated | Last Updated By
1819 | Mark RISON | 258 | 1 | 10.25.2 | 2260 | 1 | T | Y | 2260 | 1 | 10.25.2 |  |  | Abhi PATIL |  |  | "-- The transmission window is not greater than the value in the Buffer Size field of the ADDBA Response frame.(11ax) -- The transmission window is not greater than 64 if the sender or receiver of the ADDBA Response frame is a non-HE STA.(11ax) -- The transmission window is not greater than 256 if the sender and receiver of the ADDBA Response frame are HE STAs.(11ax)" -- the last two conditions are not necessary, given conformant implementations. The limit is the value in the ADDBA Response, full stop | Delete the last 2 bullets, and similarly delete the last 3 bullets in the next list (lines 15-22) | REJECTED (MAC: 2022-08-29 23:23:28Z): These bullets are needed to limit the transmission window, in case the ADDBA Response provides a Buffer Size that exceeds the capabilities of a legacy (pre-11ax) peer. There appears to be no normative limitation that the ADDBA Response's Buffer Size is limited per these capabilities, so the limit is needed on the transmission window adaptation, itself. | MAC | Motion MAC-AW | Ready for motion | MAC: 2022-09-15 03:58:07Z - status set to: Ready for motion MAC: 2022-09-10 18:16:52Z - status set to: Review MAC: 2022-09-08 16:53:03Z - status set to: Discuss MAC: 2022-06-24 14:17:22Z - status set to: Submission Required MAC: 2022-06-24 14:16:36Z - These statements might duplicate requirements in 26.4.3 (P4147.10, D1.0). If they are duplicates (from somewhere), group agrees with the comment. MAC: 2022-01-16 19:39:08Z - status set to: Review |  |  |  | 2022-09-15 09:24 | MAC
1008 | Abhishek Patil | 258 | 1 | 9.4.2.249 | 1704 | 26 | T | N | 1704 | 26 | 9.4.2.249 |  |  | Abhi PATIL | 11-22/0088 |  | In a co-hosted BSSID set, each AP transmits a Beacon frame and responds to a Probe Request frame. Unlike multiple BSSID set, the Beacon and the Probe Response frame transmitted by an AP belonging to a co-hosted set does not carry BSS parameters (i.e., Op and Cap IEs) of other APs in the co-hosted BSSID set (i.e., it carries BSS parameters only for its own BSS). This differentiation/detail is not captured in the definition of co-hosted set and in the first sentence in this paragraph. | Update the first sentence in this paragraph and the definition of co-hosted BSSID set as suggested by the comment. | REJECTED (MAC: 2022-09-02 19:10:32Z): Comment is withdrawn by the commenter. | MAC | Motion MAC-Withdrawn | Ready for motion | MAC: 2022-09-15 09:52:40Z - status set to: Ready for motion MAC: 2022-09-02 19:12:13Z - status set to: Review MAC: 2022-09-02 19:10:45Z - status set to: Ready For Motion MAC: 2022-01-16 21:50:17Z - status set to: Submission Required |  |  |  | 2022-09-16 01:59 | MAC
1178 | Guogang Huang | 258 | 1 | 11.49 | 3079 | 21 | T | Y | 3079 | 21 | 11.49 |  |  | Abhi PATIL | 11-22/0238 |  | Please add some text to describe the behavior when a STA receives a Neighbor AP Information field with a recognized TBTT Information Field Type subfield and a recognized TBTT Information Length subfield but an unrecognized Channel Number field. | Please add the following paragraph after the third paragraph ('If the unrecognized TBTT Information Length value is less than or equal to 13'). A STA that receives a Neighbor AP Information field with a recognized TBTT Information Field Type subfield and a recognized TBTT Information Length subfield but an unrecognized Channel Number field shall follow alternative a). | Proposal: REJECTED (MAC: 2022-08-29 23:23:28Z): The TG could not agree that an unrecognized channel number is necessarily a correctly formed Neighbor AP Information field (and hence would not be conforming), or if that is possible, that this is a special case that needs specific description of normative behavior. There was discussion whether a zero Channel Number should be mentioned as another special case, but that discussion did not reach agreement, either. | MAC | Motion MAC-AW | Ready for motion | MAC: 2022-09-15 03:28:58Z - status set to: Ready for motion MAC: 2022-09-08 20:11:56Z - status set to: Review MAC: 2022-06-18 22:20:45Z - status set to: Submission Required MAC: 2022-03-14 22:55:29Z - status set to: Review MAC: 2022-03-14 22:55:02Z - Pulled from motion. Bring back based on email discussion. REVISED (MAC: 2022-03-04 17:52:30Z): Incorporate the changes in 11-22/0238r2 (https://mentor.ieee.org/802.11/dcn/22/11-22-0238-02-000m-lb258-resolution-for-cid-1178.docx). MAC: 2022-03-04 17:52:46Z - status set to: Ready for Motion MAC: 2022-01-17 01:39:22Z - status set to: Review |  |  |  | 2022-09-15 09:30 | MAC

## Andrew MYLES
CID | Commenter | LB | Draft | Clause Number(C) | Page(C) | Line(C) | Type of Comment | Part of No Vote | Page | Line | Clause | Duplicate of CID | Resn Status | Assignee | Submission | Motion Number | Comment | Proposed Change | Resolution | Owning Ad-hoc | Comment Group | Ad-hoc Status | Ad-hoc Notes | Edit Status | Edit Notes | Edited in Draft | Last Updated | Last Updated By
2323 | Thomas Derham | 258 | 1 | 9.4.2.249 | 1705 | 64 | T | Y | 1705 | 64 | 9.4.2.249 |  |  | Andrew MYLES | 11-22/0350 |  | The Regulatory Info subfield definition has been generalized to apply to all countries, therefore this field should not be reserved in any country - rather the field should be set correctly according to the AP type. Note that if an AP considers the field reserved and sets value 0, this could be misinterpreted by a STA, causing the STA to incorrectly think the AP is an Indoor AP. | Remove the paragraph beginning "The Regulatory Info subfield..." (3 sentences), and replace with the following: "The Regulatory Info subfield carries information related to regulatory rules, and is interpreted per Table E-12 in E.2.7. In addition, add a note in E.2.7 below note 2, as follows: "Since an indoor enabled device operates conditionally on reception of an enabling signal from an indoor AP or indoor standard power AP, it is important that an AP only advertises the corresponding values (0 and 4) in Regulatory Info subfield if it is an indoor AP per regulatory rules." | Proposed: REJECTED (MAC: 2022-08-29 23:23:28Z): Document 11-22/0350r2 (https://mentor.ieee.org/802.11/dcn/22/11-22-0350-02-000m-discussion-of-cid2323.pptx) gives a discussion of why the problem is not really as stated, but rather that due to recent regulatory actions, Table E-12 needs further (and different) generalization. However, the following points were raised for the proposal in 11-22/0350: Need to ask ANA for the Value assignments in Table-12, but the proposed values are probably good suggestions and will be assigned. Need a definition of C2C. This will use all options in this table, which we should consider very carefully. This information is not protected over-the-air, so what do the "shall" and "shall not" phrases really mean, if the information can be spoofed/modified? Why do we need the AP to signal this information, rather than assume the clients could determine this regulatory information for themselves? Thus more work is needed in the direction of a more up-to-date resolution. | MAC | Motion MAC-AX | Ready for motion | MAC: 2022-09-15 21:39:18Z - status set to: Ready for motion MAC: 2022-09-09 21:46:48Z - status set to: Review MAC: 2022-06-18 22:21:50Z - status set to: Submission Required MAC: 2022-03-10 22:54:36Z - Reviewed 11-22/0350r1. Need to ask ANA for the Value assignments in Table-12, but the proposed values are probably good suggestions and will be assigned. Need a definition of C2C. This will use all options in this table, which we should consider very carefully. This information is not protected over-the-air, so what do the "shall" and "shall not" phrases really mean, if the information can be spoofed/modified? Why do we need the AP to signal this information, rather than assume the clients could determine this regulatory information for themselves? Start a REVme reflector thread. Note CID 2120 is proposing to delete Annex E, the rationale for that comment (and its disposition) should be considered. MAC: 2022-01-16 21:51:51Z - status set to: Review |  |  |  | 2022-09-15 21:42 | MAC

## Dave HALASZ
CID | Commenter | LB | Draft | Clause Number(C) | Page(C) | Line(C) | Type of Comment | Part of No Vote | Page | Line | Clause | Duplicate of CID | Resn Status | Assignee | Submission | Motion Number | Comment | Proposed Change | Resolution | Owning Ad-hoc | Comment Group | Ad-hoc Status | Ad-hoc Notes | Edit Status | Edit Notes | Edited in Draft | Last Updated | Last Updated By
1632 | Mark RISON | 258 | 1 | 10.3.2.14.2 |  |  | T | Y |  |  | 10.3.2.14.2 |  |  | Dave HALASZ | 11-22/1432 |  | It is not clear whether a non-S1G STA may tx a PV1 frame | At the start of 10.3.2.14.2 add "A non-S1G STA shall not transmit a PV1 frame." | REVISED (MAC: 2022-09-09 19:24:10Z). Insert "A non-S1G STA shall not transmit a PV1 frame." as a new 3rd paragraph in 10.58. | MAC | Motion MAC-AW | Ready for motion | MAC: 2022-09-15 10:13:34Z - status set to: Ready for motion MAC: 2022-09-10 18:13:39Z - status set to: Submission Required MAC: 2022-09-08 16:50:08Z - status set to: Review MAC: 2022-09-02 19:21:03Z - Proposal: Insert "A non-S1G STA shall not transmit a PV1 frame." as a new 3rd paragraph in 10.58. MAC: 2022-09-02 19:20:50Z - status set to: Discuss MAC: 2022-01-31 15:33:10Z - status set to: Submission Required MAC: 2022-01-31 15:32:23Z - Group is happy with the direction, but a better location could be found. MAC: 2022-01-16 00:30:15Z - status set to: Review |  |  |  | 2022-09-15 10:14 | MAC

## Jarkko Kneckt
CID | Commenter | LB | Draft | Clause Number(C) | Page(C) | Line(C) | Type of Comment | Part of No Vote | Page | Line | Clause | Duplicate of CID | Resn Status | Assignee | Submission | Motion Number | Comment | Proposed Change | Resolution | Owning Ad-hoc | Comment Group | Ad-hoc Status | Ad-hoc Notes | Edit Status | Edit Notes | Edited in Draft | Last Updated | Last Updated By
1197 | Jarkko Kneckt | 258 | 1 | 9.4.2.170.1 | 1568 | 14 | T | Y | 1568 | 14 | 9.4.2.170.1 |  |  | Jarkko Kneckt | 11-22/0329 |  | A non-AP STA may have multiple radios, for instance data radio and low power receive radio. These radios may be used for instance in EMLSR channel access. The low power receive radio may have limited capability to receive frames and no transmission capability. For instance, the low power receive radio may be capable to receive only non-HT PPDUs that are transmitted less than 24 Mbit/s rate. AP should provide out-of-band signaling to the STAs whether the STAs may receive AP's Beacon frame with low power receive radio. This allows STA to optimize the scaning radio selection and ensure that STA is capable to receive the transmitted beacon. | Please add a new Beacon Type subfield as the bit 7 of the BSS Parameters subfield of the Reduced Neighbor Report. This subfield is set to 1, if the reported AP transmits Beacons as non-HT PPDU and with less than 24 Mbit/s rate. | REJECTED (MAC: 2022-08-29 23:23:28Z): The group could not come to consensus on a set of changes to the draft that would satisfy the commenter. Concerns were raised about clarifying the wording and the polarity of any reuse of the Reserved bit in the BSS Parameters subfield. | MAC | Motion MAC-AW | Ready for motion | MAC: 2022-09-15 03:33:31Z - status set to: Ready for motion MAC: 2022-09-08 20:45:38Z - status set to: Review MAC: 2022-03-10 21:25:21Z - Reviewed 11-22/0329r0. More work needed to clarify wording, consider the polarity of the bit, etc. MAC: 2022-01-16 21:37:35Z - status set to: Submission Required |  |  |  | 2022-09-15 09:51 | MAC
1195 | Jarkko Kneckt | 258 | 1 | 10.6.5.3 | 2141 | 31 | T | Y | 2141 | 31 | 10.6.5.3 |  |  | Jarkko Kneckt | 11-22/0329 |  | Clause 26.17.2.2 defines Beacon frame transmission rules at 6 GHz band. One of the allowed PPDU format for the Beacons in the 6 GHz band is a non-HT Duplicate PPDU format. Clause 10.6.5.3 defines the group frames transmission rates, but for some reason 802.11ax did not add rate selection rules for non-HT Duplicate PPDU transmissions in the 6 GHz band. Clause 10.6.5.3 defines transmission rate selection only for non-HT PPDUs. 802.11me should add the rate selection rules to transmit Beacons and group frames as non-HT Duplicate PPDUs, because the rate selection rules are missing and the PPDU type may be used to transmit these frames. The transmission rules should be similar for non-HT Duplicate and Non-HT PPDUs. | Please add rate selection rules for group addressed data and Beacon frames when these frames are transmitted in non-HT duplicate PPDU format. Please change the second paragraph the following sentences:" If the BSSBasicRateSet parameter is not empty, a Data or Management frame (excluding the frames listed above) with a group address in the Address 1 field shall be transmitted in a non-HT PPDU, or in the 6 GHz band in a non-HT Duplicate PPDU, using one of the rates included in the BSSBasicRateSet parameter or the rate chosen by the AP, described in 11.21.8 (FMS multicast rate processing), if the Data frames are part of an FMS stream." | REJECTED (MAC: 2022-08-29 23:23:28Z): The TG did not reach agreement to enable use of Non-HT Duplicate group addressed PPDUs in 6 GHz. | MAC | Motion MAC-AW | Ready for motion | MAC: 2022-09-15 03:31:32Z - status set to: Ready for motion MAC: 2022-09-08 20:24:43Z - status set to: Review MAC: 2022-03-10 21:54:03Z - Discussed 11-22/0329r0. Jarrko to start thread on the reflector to discuss. MAC: 2022-01-16 22:16:20Z - status set to: Submission Required |  |  |  | 2022-09-15 09:29 | MAC

## Mark HAMILTON
CID | Commenter | LB | Draft | Clause Number(C) | Page(C) | Line(C) | Type of Comment | Part of No Vote | Page | Line | Clause | Duplicate of CID | Resn Status | Assignee | Submission | Motion Number | Comment | Proposed Change | Resolution | Owning Ad-hoc | Comment Group | Ad-hoc Status | Ad-hoc Notes | Edit Status | Edit Notes | Edited in Draft | Last Updated | Last Updated By
2086 | Mark RISON | 258 | 1 | 11.31.5 | 3013 |  | T | Y | 3013 |  | 11.31.5 |  |  | Mark HAMILTON |  |  | In the figure Return path of OCT messages based on OCT parameters says MBp=OSp but this is a type violation. Also "the Multi-band peer parameter shall be set to the value of the Multi-bandOCT source parameter of the MLME-OCTunnel.indication primitive. and the Multi-band peer parameter shall be set to the value of the Multi-bandOCT source parameter received in the corresponding MLME-OCTunnel.indication primitive. and the Multi-band peer parameter set to the value of the Multi-bandOCT source parameter of the MLME-OCTunnel.indication primitive." | Delete Subclause 11.31.5 | Proposed: REVISED (MAC: 2022-09-09 22:12:28Z): Note to commenter: The exact quotes in the Comment cannot be found. Assuming the issues are at: P3011.35, P3011.56 and P3012.28, respectively (without the extra “Multi-band” before “OCT source parameter”). Editor: Change these occurrences as (inserting text between '_'s): Multi-band peer parameter shall be set to _a Multi-band element where the value of the Band ID, Channel Number and BSSID fields are set to_ the value of the _corresponding fields in the_ OCT source parameter of the MLME-OCTunnel.indication primitive Multi-band peer parameter shall be set to _a Multi-band element where the value of the Band ID, Channel Number and BSSID fields are set to_ the value of the corresponding fields in the_ OCT source parameter received in the _corresponding MLME-OCTunnel.indication primitive Multi-band peer parameter set to _a Multi-band element where the value of the Band ID, Channel Number and BSSID fields are set to_ the value of the _corresponding fields in the_ OCT source parameter of the MLME-OCTunnel.indication primitive. In the Figure "Return path of OCT messages based on OCT parameters", add a footnote on "MBPp (=OSp)", that says, "n - this equivalence is actually a mapping from OCT source parameters to a Multi-band peer parameter, as described in 11.31.5." Editor note this is the same resolution as for CID 2085. | MAC | Motion MAC-AX | Ready for motion | MAC: 2022-09-15 20:51:21Z - status set to: Ready for motion MAC: 2022-09-08 16:50:48Z - status set to: Review MAC: 2022-08-28 14:34:20Z - Suggestion: Revised. Note to commenter: The exact quotes in the Comment cannot be found. Assuming the issues are at: P3011.35, P3011.56 and P3012.28, respectively (without the extra “Multi-band” before “OCT source parameter”). Change these occurrences as: Multi-band peer parameter shall be set to _a Multi-band element where the value of the Band ID, Channel Number and BSSID fields are set to_ the value of the _corresponding fields in the_ OCT source parameter of the MLME-OCTunnel.indication primitive Multi-band peer parameter shall be set to _a Multi-band element where the value of the Band ID, Channel Number and BSSID fields are set to_ the value of the corresponding fields in the_ OCT source parameter received in the _corresponding MLME-OCTunnel.indication primitive Multi-band peer parameter set to _a Multi-band element where the value of the Band ID, Channel Number and BSSID fields are set to_ the value of the _corresponding fields in the_ OCT source parameter of the MLME-OCTunnel.indication primitive. MAC: 2022-08-25 16:38:13Z - Assign to Mark HAMILTON, to reach out to SME and post to working group reflector, looking for a technical update to correct the type violation. Otherwise, formulate a rejection for lack of consensus, as the proposed change is not agreed. MAC: 2022-01-16 20:10:28Z - status set to: Discuss |  |  |  | 2022-09-15 21:40 | MAC
1991 | Mark RISON | 258 | 1 | 9.2.2 |  |  | T | Y |  |  | 9.2.2 |  |  | Mark HAMILTON |  |  | "QoS Data frame" means different things in different places. See 21/0448 | At 898.28 add a para "<i>QoS Data frame</i> refers, according to context, either specifically to the QoS Data frame, subtype 1000, or to any Data frame in which the QoS subfield of the Subtype subfield is equal to 1 (see 9.2.4.1.3 (Type and Subtype subfields)). | Propose: REJECTED (MAC: 2022-08-29 23:23:28Z): The TG concluded (Jan '22) that it would be better to use different phrases, as appropriate in each case, for the different things, rather than a global statement that a single term can mean different things. | MAC | Motion MAC-AX | Ready for motion | MAC: 2022-09-15 21:08:42Z - status set to: Ready for motion MAC: 2022-09-08 22:29:26Z - status set to: Review MAC: 2022-01-18 22:18:33Z - status set to: Submission Required MAC: 2022-01-16 00:02:24Z - status set to: Discuss |  |  |  | 2022-09-15 21:41 | MAC
1690 | Mark RISON | 258 | 1 | 9.4.2.20.7 | 1209 | 5 | T | Y | 1209 | 5 | 9.4.2.20.7 |  |  | Mark HAMILTON |  |  | ""The Last Beacon Report Indication Request subelement has the format defined in Figure 9-789 (Subelement format), with a Length field set to 1. When included in a Beacon request with the Data field set to 1, it indicates that the requesting STA asks the responding STA to include an indication in the Beacon report to indicate the last frame of the sequence of frames generated as a response to a Beacon request." -- the behaviour for non-1 values also needs to be specified | Append "When included with a value other than 1, it indicates that the requesting STA asks the responding STA not to include an indication in the Beacon report to indicate the last frame of the sequence of frames generated as a response to a Beacon request." | Proposed: REVISED (MAC: 2022-09-08 22:48:07Z) - Append to the paragraph starting at P1209.6, "When included in a Beacon request with the Data field set to other than 1, it indicates that the requesting STA asks the responding STA not to include such an indication." | MAC | Motion MAC-AW | Ready for motion | MAC: 2022-09-15 03:46:37Z - status set to: Ready for motion MAC: 2022-09-08 22:50:21Z - status set to: Review MAC: 2022-06-17 16:02:01Z - status set to: Submission Required MAC: 2022-01-16 02:43:20Z - status set to: Review |  |  |  | 2022-09-15 09:52 | MAC
1600 | Mark RISON | 258 | 1 |  |  |  | T | Y | [5 empty] | Mark HAMILTON |  |  | The term "roaming" is used but not defined. In most places it seems to be an 11u thing (e.g. "roaming consortium") but not all (e.g. "the neighbors of the associated AP to be used as potential roaming candidates.", "STA roaming evaluation and decision", "for vendor-specific AP selection algorithm when roaming", "helpful for roaming STAs to select an AP", "Roaming by the STA within the ESS"). Not sure which "roaming between an IEEE 802.11 ESS and other networks" is, in fact. Maybe call the non-11u uses "BSS transition", to match BTM? | At the end of page 3167 add "NOTE---Roaming sometimes refers to a change of BSS within an ESS, and sometimes to a change of ESS (see also "roaming consortium")." | REVISED (MAC: 2022-09-08 22:31:31Z). At (D1.3) P279.24, P610.34 change "roaming" to "BSS transition". At P1312.24 change "roaming" to "performing BSS transition". At P1312.59, P1352.62, P3177.41, P3186.47 change "roaming" to "BSS transitioning". At P2911.64, P2912.15, P3176.41, P3187.2 change "Roaming" to "BSS transition". | MAC | Motion MAC-AX | Ready for motion | MAC: 2022-09-15 20:43:19Z - status set to: Ready for motion MAC: 2022-09-15 09:11:17Z - status set to: Review MAC: 2022-09-15 03:44:22Z - status set to: Ready for motion MAC: 2022-09-08 22:31:21Z - status set to: Review PHY: 2022-03-14 21:36:28Z - status set to: Submission Required In theory "roaming" should only refer to "roaming consortium stuff", since other instances should be explicit "BSS transition" or "ESS transition" Should at least fix the ones that have been identified PHY: 2022-01-17 10:41:41Z - status set to: Discuss |  |  |  | 2022-09-15 21:40 | MAC

## Mark RISON
CID | Commenter | LB | Draft | Clause Number(C) | Page(C) | Line(C) | Type of Comment | Part of No Vote | Page | Line | Clause | Duplicate of CID | Resn Status | Assignee | Submission | Motion Number | Comment | Proposed Change | Resolution | Owning Ad-hoc | Comment Group | Ad-hoc Status | Ad-hoc Notes | Edit Status | Edit Notes | Edited in Draft | Last Updated | Last Updated By
2116 | Mark RISON | 258 | 1 | 10.6 |  |  | T | Y |  |  | 10.6 |  |  | Mark RISON |  |  | The multirate rules are an impenetrable mess. It's impossible to determine whether they are complete, let alone whether they are correct | Delete Subclause 10.6 | REJECTED (MAC: 2022-09-09 21:13:35Z): Subclause 10.6 contains over 30 pages of normative text that is present in, and relied upon by, implementations. Perhaps this text can be improved, but simply deleting it is not forward progress. | MAC | Motion MAC-AX | Ready for motion | MAC: 2022-09-15 20:44:17Z - status set to: Ready for motion MAC: 2022-09-09 21:15:13Z - status set to: Review MAC: 2022-01-16 00:23:06Z - status set to: Submission Required |  |  |  | 2022-09-15 21:40 | MAC
2085 | Mark RISON | 258 | 1 | 11.31.5 | 3013 |  | T | Y | 3013 |  | 11.31.5 |  |  | Mark RISON |  |  | In the figure Return path of OCT messages based on OCT parameters says MBp=OSp but this is a type violation. Also "the Multi-band peer parameter shall be set to the value of the Multi-bandOCT source parameter of the MLME-OCTunnel.indication primitive. and the Multi-band peer parameter shall be set to the value of the Multi-bandOCT source parameter received in the corresponding MLME-OCTunnel.indication primitive. and the Multi-band peer parameter set to the value of the Multi-bandOCT source parameter of the MLME-OCTunnel.indication primitive." | Make OCT work | Proposed: REVISED (MAC: 2022-09-09 22:12:28Z): Note to commenter: The exact quotes in the Comment cannot be found. Assuming the issues are at: P3011.35, P3011.56 and P3012.28, respectively (without the extra “Multi-band” before “OCT source parameter”). Editor: Change these occurrences as (inserting text between '_'s): Multi-band peer parameter shall be set to _a Multi-band element where the value of the Band ID, Channel Number and BSSID fields are set to_ the value of the _corresponding fields in the_ OCT source parameter of the MLME-OCTunnel.indication primitive Multi-band peer parameter shall be set to _a Multi-band element where the value of the Band ID, Channel Number and BSSID fields are set to_ the value of the corresponding fields in the_ OCT source parameter received in the _corresponding MLME-OCTunnel.indication primitive Multi-band peer parameter set to _a Multi-band element where the value of the Band ID, Channel Number and BSSID fields are set to_ the value of the _corresponding fields in the_ OCT source parameter of the MLME-OCTunnel.indication primitive. In the Figure "Return path of OCT messages based on OCT parameters", add a footnote on "MBPp (=OSp)", that says, "n - this equivalence is actually a mapping from OCT source parameters to a Multi-band peer parameter, as described in 11.31.5." Editor note this is the same resolution as for CID 2086. | MAC | Motion MAC-AX | Ready for motion | MAC: 2022-09-16 01:19:43Z - status set to: Ready for motion MAC: 2022-09-10 00:29:54Z - status set to: Review MAC: 2022-01-16 20:10:50Z - status set to: Submission Required |  |  |  | 2022-09-16 01:30 | MAC
2084 | Mark RISON | 258 | 1 | 9 |  |  | T | Y |  |  | 9 |  |  | Mark RISON |  |  | It is not clear that the requirements in the NOTEs in the table Setting of the Supported Channel Width Set subfield and Extended NSS BW Support subfield at a STA transmitting the VHT Capabilities Information field are normatively stated or implied elsewhere | Delete the "NOTE---"s so that the statements are normative | Proposed: REJECTED (MAC: 2022-08-29 23:23:28Z): To make these NOTEs into normative text, they (perhaps) should be moved out of the table, and re-worded as normative text (with specific editing instructions where to put them). Also, there are cross-references within the NOTEs that would need to be repaired. | MAC | Motion MAC-AX | Ready for motion | MAC: 2022-09-15 21:07:28Z - status set to: Ready for motion MAC: 2022-09-09 21:09:37Z - status set to: Review MAC: 2022-01-18 22:52:16Z - status set to: Submission Required MAC: 2022-01-18 22:51:48Z - More work required. See IEEE SA rules. MAC: 2022-01-16 00:16:34Z - status set to: Discuss |  |  |  | 2022-09-15 21:41 | MAC
2003 | Mark RISON | 258 | 1 | 9.2.5.2 |  |  | T | Y |  |  | 9.2.5.2 |  |  | Mark RISON |  |  | Can single protection be used with A-MPDUs/BA/TXOP bursts? If so then "5) In Management frames, non-QoS Data frames (i.e., with bit 7 of the Frame Control field equal to 0), and individually addressed Data frames with an ack policy other than No Ack or Block Ack(#1415), the Duration/ID field is set to one of the following: i) If the frame is the final (#1452)frame of the TXOP, the estimated time required for the transmission of one Ack frame (including appropriate IFSs) " is wrong because it might not be an Ack frame, it might be a BlockAck frame | Change "one Ack frame" to "one Ack or BlockAck frame, as appropriate" | Propose: REJECTED (MAC: 2022-08-29 23:23:28Z): The TG considered this change (Jan '22), and concluded that the proposed change is insufficient without further investigation to when the standard uses "Ack frame" to (potentially) mean both Ack and Block Ack frames. | MAC | Motion MAC-AX | Ready for motion | MAC: 2022-09-15 21:11:15Z - status set to: Ready for motion MAC: 2022-09-09 18:28:31Z - status set to: Review MAC: 2022-01-21 19:41:43Z - status set to: Submission Required MAC: 2022-01-21 19:40:32Z - Also look at sub-bullet ii). P953.18 MAC: 2022-01-16 00:12:23Z - status set to: Review |  |  |  | 2022-09-15 21:41 | MAC
1992 | Mark RISON | 258 | 1 | 9.4.1.3 |  |  | T | Y |  |  | 9.4.1.3 |  |  | Mark RISON | 11-21/0448 |  | "beacon interval" is ambiguous. See 21/0448 | In 3.2, change the definition of "beacon interval" to: beacon interval: An interval of time equal to the time interval between two consecutive target beacon transmission times (TBTTs). NOTE--A beacon interval is a duration; it does not necessarily start at a TBTT. In 10.2.3.2 change "within an interval of time equal to one beacon interval" to "within one beacon interval" In 10.40.2 (first one) change "within a beacon interval" to "in the time interval between TBTTs" (or "within a beacon interval starting at a TBTT"?) In 10.40.2 (others) change "within a beacon interval" to "within a beacon interval starting at a TBTT" | Propose: REJECTED (MAC: 2022-08-29 23:23:28Z): The TG reviewed 11-21/0448 (https://mentor.ieee.org/802.11/dcn/21/11-21-0448-00-000m-miscellaneous-11me-d0-0-issues.pptx) and concluded that more details need to be investigated (including checking ~ 800 instances of "beacon interval" in the standard), and perhaps "beacon period" as well. The proposed change as given is insufficient to result in a consistent resolution. | MAC | Motion MAC-AX | Ready for motion | MAC: 2022-09-15 21:22:54Z - status set to: Ready for motion MAC: 2022-09-10 18:15:47Z - status set to: Review MAC: 2022-01-18 22:26:34Z - status set to: Submission Required MAC: 2022-01-18 22:25:59Z - More work required. Include interested parties (Payam, etc.) MAC: 2022-01-16 00:02:46Z - status set to: Discuss |  |  |  | 2022-09-15 21:41 | MAC
1859 | Mark RISON | 258 | 1 | 9.4.2.30 |  |  | T | Y |  |  | 9.4.2.30 |  |  | Mark RISON |  |  | It is not clear whether it is OK to have a Classifier Mask field (where it is not reserved) that is all-0, and if so whether that is an "always matches" or a "never matches" | At the end of the subclause add "If a Classifier Mask field is present and all bits that are not reserved are 0, then this classifier never matches." | REJECTED (MAC: 2022-08-29 23:23:28Z): This was discussed in Jan '22, and continued on the reflector. A number of issues were raised that how the classifier is used depends on the usage, for example in the TSPEC of an ADDTS, or in a TFS setup. How an all-zero Classifier Mask is treated needs to be considered in all the possible cases, and make sure the specification is appropriate for all. Likely, Figure 9-364 should be updated as well. And, perhaps some/all of this discussion doesn't belong in clause 9 at all, but should be in a behavior clause. | MAC | Motion MAC-AW | Ready for motion | MAC: 2022-09-15 03:59:36Z - status set to: Ready for motion MAC: 2022-09-10 18:16:58Z - status set to: Review MAC: 2022-01-21 19:35:26Z - status set to: Submission Required MAC: 2022-01-21 19:32:20Z - Better direction might be to also say such a Mask should not be transmitted. Check all this on the reflector. MAC: 2022-01-16 00:34:46Z - status set to: Review |  |  |  | 2022-09-15 09:54 | MAC
1754 | Mark RISON | 258 | 1 | 14.13.3.2 |  |  | T | Y |  |  | 14.13.3.2 |  |  | Mark RISON |  |  | Follow-up to CID 391. The rules for BSSID fields in an MBSS are still not clear | At the end of the referenced subclause add a para "An MBSS does not have a BSSID. Any field containing a BSSID contains the MAC address of a particular (originating or target) mesh STA, or the wildcard BSSID where permitted." | REVISED (MAC: 2022-09-09 19:29:39Z): At 3319.23 add the following paragraph: "An MBSS does not have a BSSID. Any field containing a BSSID contains the MAC address of a particular (originating or target) mesh STA, or the wildcard BSSID where permitted." | MAC | Motion MAC-AW | Ready for motion | MAC: 2022-09-15 03:50:29Z - status set to: Ready for motion MAC: 2022-09-10 18:16:29Z - status set to: Review MAC: 2022-01-31 16:13:30Z - status set to: Submission Required MAC: 2022-01-31 16:13:17Z - General agreement, but find a better place to put it. MAC: 2022-01-16 00:29:34Z - status set to: Review |  |  |  | 2022-09-15 09:30 | MAC
1533 | Mark RISON | 258 | 1 | 9.3.3.9 | 1042 | 41 | T | Y | 1042 | 41 | 9.3.3.9 |  |  | Mark Rison |  |  | It's not clear why the (Extended) Request element can only be used if dot11RadioMeasurementActivated is true | Delete "if dot11RadioMeasurementActivated is true" at 1042.41 and at 1041.21 change "The Request element is optionally present if dot11RadioMeasurementActivated is true. The Request element is optionally present if dot11MultiDomainCapabilityActivated is true or if dot11EstimatedServiceParametersInboundOptionImplemented is true." to "The Request element is optionally present." | ACCEPTED (MAC: 2022-09-14 02:28:19Z) | MAC | Motion MAC-AW | Ready for motion | MAC: 2022-09-14 02:55:00Z - status set to: Ready for motion MAC: 2022-09-01 23:34:45Z - status set to: Discuss MAC: 2022-06-18 22:21:38Z - status set to: Submission Required MAC: 2022-05-12 22:00:23Z - Discussed intent. Generally, amendments put "if supported" conditions on new features, to ensure everything is consistently supported (or not). In this case, arguably making such a Request has no compatibility/consistency issues, and could be done by any STA. No consensus on whether we should stick to the convention, or special-case this situation. Will consider further. MAC: 2022-01-16 02:22:25Z - status set to: Review |  |  |  | 2022-09-15 09:39 | MAC
1479 | Mark RISON | 258 | 1 | 9.2.4.8.1 | 946 |  | T | Y | 946 |  | 9.2.4.8.1 |  |  | Mark RISON |  |  | It is not clear that all implementations support Beacon frames that are 2304 octets long | After the table add "NOTE---Some implementations might not support 2304-octet Beacon frames. Restricting Beacon frames to a maximum of 1536 octets might improve interoperability." | REJECTED (MAC: 2022-08-29 23:23:28Z): The TG rejects the addition of a NOTE similar to that proposed. Concerns were raised that even though this is a NOTE, it _implies_ that for the sake of interoperability, implementations need to (must/shall?) restrict Beacons to 1536 octets. Also, the same concern/restriction seems to apply to Probe Responses. However, restricting Beacons and Probe Responses is becoming problematic with the addition of information, such as Multiple BSSID elements (which is helping with the number of Beacons that need to be received to get all the information, and similar combination signaling that will be heavily leveraged in 11be). A straw poll was held on Aug 15 TGme teleconference: "Are you okay with ACCEPT as the resolution to CID 1479?" with results: 4y, 4n, 1a. Other proposed wording for a similar NOTE has also met with resistance due to the reasons mentioned just above. | MAC | Motion MAC-AW | Ready for motion | MAC: 2022-09-14 03:06:44Z - status set to: Ready for motion MAC: 2022-09-09 21:20:27Z - status set to: Discuss MAC: 2022-08-27 20:23:09Z - 7.7.4.4 ACTION ITEM #12: – Michael MONTEMURRO – Schedule CID 1479 (MAC) discussion during the Sept 802W Interim 7.7.4.5 ACTION ITEM #13: – Mark HAMILTON – Craft a Reject reason for CID 1479 (MAC) for consideration. 7.7.4.6 ACTION ITEM #14: – Mark RISON – Post details of CID 1479 (MAC) to the WG Reflector again to see if there is any agreement or an alternative proposal. MAC: 2022-08-15 ??:47:35Z - Unless progess is made, to be rejected with no consensus, per reflector emails (which have not converged), and discussion and straw poll on Aug 15 teleconference: Are you okay with ACCEPT as the resolution to CID 1479? 2.7.17.3.1 Results: 4y, 4n, 1a. MAC: 2022-02-07 16:43:27Z - Mark R to start a WG reflector discussion. MAC: 2022-01-16 01:19:29Z - status set to: Discuss |  |  |  | 2022-09-15 09:38 | MAC

## Naveen Kakani
CID | Commenter | LB | Draft | Clause Number(C) | Page(C) | Line(C) | Type of Comment | Part of No Vote | Page | Line | Clause | Duplicate of CID | Resn Status | Assignee | Submission | Motion Number | Comment | Proposed Change | Resolution | Owning Ad-hoc | Comment Group | Ad-hoc Status | Ad-hoc Notes | Edit Status | Edit Notes | Edited in Draft | Last Updated | Last Updated By
1198 | Jarkko Kneckt | 258 | 1 | 9.4.1.7 | 1077 | 30 | T | Y | 1077 | 30 | 9.4.1.7 |  |  | Naveen Kakani | 11-22/0329 |  | One mechanism to limit the size of the transmitted PPDUs is to configure the Block Ack Window size. Some times the transmitted PPDU size may need to be adjusted while the STA is associated. Currently, DELBA frame can tear down the block ack in both UL and DL directions. The transmitter of the DELBA frame can setup a new block ack with adjusted window size, but currently, the receiver of the DELBA frame is not setting up the BA after the termination. The DELBA should have a new reason code that requests the peer device also to setup the BA again, so that data transmissions can continue to enjoy efficient delivery. | Please add a new Reason Code to Table 9-77 and assign available value for the code:"PEER_ASKING_FOR_NEW_BA_PARAMETERS". Please add the following sentence to the clause 10.25.4, p.2264, at the end of the line 16:" If a STA receives DELBA frame with Reason Code PEER_ASKING_FOR_NEW_BA_PARAMETERS, then the STA should setup Block ack again with the peer." | REJECTED (MAC: 2022-09-14 03:09:36Z): The group disagreed with the proposed change, the commenter was asked to provide an updated proposed resolution, but no contribution has been received. Some concerns raised were that limiting the size of transmitted PPDUs has the effect of lowering possible throughput. While frame delivery reliability could be increased in 6 GHz, that comes at the expense of preserving the band for high-through and low-latency operations. Use cases that need higher reliability/range/etc. can be moved to 2.4/5 GHz, and leave the 6 GHz band for high-throughput and low latency. | MAC | Motion MAC-AX | Ready for motion | MAC: 2022-09-15 20:39:55Z - status set to: Ready for motion MAC: 2022-09-15 09:39:33Z - status set to: Review MAC: 2022-03-14 22:46:03Z - status set to: Submission Required Pulled from Motion. Assign to Naveen, to work with Jarrko REVISED (MAC: 2022-03-10 21:10:54Z): Incorporate the changes in 11-20/0329r1 (https://mentor.ieee.org/802.11/dcn/22/11-22-0329-00-000m-resolutions-to-cids-1195-1198.docx) for CID 1198., Changing "“the MLME shall issue a new MLME-ADDBA.request primitive“ to “the SME shall issue a new MLME-ADDBA.request primitive“ in the resolution" MAC: 2022-03-10 21:12:17Z - status set to: Ready for Motion MAC: 2022-01-16 20:34:00Z - status set to: Submission Required |  |  |  | 2022-09-15 20:41 | MAC

## Osama Aboulmagd
CID | Commenter | LB | Draft | Clause Number(C) | Page(C) | Line(C) | Type of Comment | Part of No Vote | Page | Line | Clause | Duplicate of CID | Resn Status | Assignee | Submission | Motion Number | Comment | Proposed Change | Resolution | Owning Ad-hoc | Comment Group | Ad-hoc Status | Ad-hoc Notes | Edit Status | Edit Notes | Edited in Draft | Last Updated | Last Updated By
2208 | Osama Aboulmagd | 258 | 1 | 9.2.4.5.3 | 915 | 22 | T | Y | 915 | 22 | 9.2.4.5.3 |  |  | Osama Aboulmagd |  |  | Table 9-12: What does a UP for TS mean? And what is its function in the TS context? | Clarify the role of UP in the context of TS. My personal opinion UP has no role related to TS given that TS are managed using reservation and not differentiation. | REJECTED (MAC: 2022-09-01 22:53:37Z): Comment withdrawn by commenter. | MAC | Motion MAC-Withdrawn | Ready for motion | MAC: 2022-09-15 09:36:09Z - status set to: Ready for motion MAC: 2022-09-02 20:11:34Z - status set to: Review MAC: 2022-09-01 22:53:44Z - status set to: Ready For Motion MAC: 2022-07-07 13:38:49Z - To be withdrawn by commenter MAC: 2022-01-16 20:26:01Z - status set to: Submission Required |  |  |  | 2022-09-16 01:59 | MAC
2207 | Osama Aboulmagd | 258 | 1 | 9.2.4.5.2 | 914 | 58 | T | Y | 914 | 58 | 9.2.4.5.2 |  |  | Osama Aboulmagd |  |  | In many places in the draft it is mentioned; "The TID subfield identifies the TC or TS to which the corresponding MSDU (or fragment thereof) or A-MSDU in the Frame Body field belongs". It is probably more straightforward to mention that "TID subfield indicates the UP or the TSID..." as per table 9-12. Itis UP that defines the mapping of a frame to the appropraite AC. TC has no use in this context | replace TC with UP | REJECTED (MAC: 2022-09-01 22:52:49Z): Comment withdrawn by commenter. | MAC | Motion MAC-Withdrawn | Ready for motion | MAC: 2022-09-15 09:35:53Z - status set to: Ready for motion MAC: 2022-09-02 20:11:45Z - status set to: Review MAC: 2022-09-01 22:53:02Z - status set to: Ready For Motion MAC: 2022-07-07 13:38:27Z - To be withdrawn by commenter MAC: 2022-02-07 16:32:12Z - status set to: Submission Required MAC: 2022-01-16 20:25:13Z - status set to: Discuss |  |  |  | 2022-09-16 01:59 | MAC