## Title
IEEE P802.11 Wireless LANs
Submission
Designator: | doc.: IEEE 802.11-22/1933r2
Venue Date: | November 2022
First Author: | Hitoshi Morioka
Subject: | D4.0 SAB Comments Assigned to Hitoshi
Full Date: | 2022-11-14
Author(s): | Hitoshi Morioka
| Company: | SRC Software
Address
Phone:
Fax:
email:
Abstract:
Proposed resolutions for D4.0 SAB comments assigned to Hitoshi

## Hitoshi Morioka
CID | Commenter | LB | Draft | Clause Number(C) | Page(C) | Line(C) | Type of Comment | Part of No Vote | Page | Line | Clause | Duplicate of CID | Resn Status | Assignee | Submission | Motion Number | Comment | Proposed Change | Resolution | Owning Ad-hoc | Comment Group | Ad-hoc Status | Ad-hoc Notes | Edit Status | Edit Notes | Edited in Draft | Last Updated | Last Updated By
5133 | Wang, Xiaofei | 1000 | 4 | 4.3.31.2.4 | 28 | 5 | T | No | 28.05 | 5 | 4.3.31.2.4 |  |  | Hitoshi Morioka |  |  | please clarify what the EBCS certificate group ID is, is that the letter "I" "ii", or is that roman numeral "1" or "2", isn't it better to use the same numerical values, instead of roman numerals or letters? | as in comment | Reject. EBCS certificate group dose not have an ID. The letters "I" and "II" are just name in this example. Roman number and letter are used to identify EBCS certificate group and Content ID. | CHAIR | [6 empty] | 2022-11-08 09:24 | CHAIR
5001 | Sun, Bo | 1000 | 4 | 4.3.31.2.4 | 28 | 41 | G | Yes | 28.41 | 41 | 4.3.31.2.4 |  |  | Hitoshi Morioka |  |  | It seems EBCS DL content servers are part of EBCS DL operation. But EBCS DL content servers operate on IP multicast on IP network therefore they're out of the scope of IEEE 802.11 and its amendment standards. Even as an example given in Figure 4-16a, the EBCS DL operation is closely coupled with upper layer design. A clearer interface between IEEE 802.11bc and its upper layer should be clarified and if there's dependency on upper layer standards (e.g. where EBCS DL content server should be defined), the dependency should also be clarified by referring corresponding standards/specs, etc. | As in comment. | Revised. Modify the cited paragraph and Figure 4-16a as shown in https://mentor.ieee.org/802.11/dcn/22/11-22-1994-00-00bc-proposed-resolution-text-for-4-3-31-2-4.docx. | CHAIR | [6 empty] | 2022-11-08 09:24 | CHAIR
5137 | Wang, Xiaofei | 1000 | 4 | 9.4.2.310 | 52 | 7 | T | No | 52.07 | 7 | 9.4.2.310 |  |  | Hitoshi Morioka |  |  | the description is confusing; it is probably better to describe it using a table, and it is also not very clear how N2 is obtained. | as in comment | Reject. The cited description follows the similar description in the baseline (9.4.2.5 TIM element, P859L36 in IEEE 802.11 REVme D2.0). | CHAIR | [6 empty] | 2022-11-08 09:24 | CHAIR
5094 | DeLaOlivaDelgado, Antonio | 1000 | 4 | 9.4.5.30 | 55 | 22 | T | No | 55.22 | 22 | 9.4.5.30 |  |  | Hitoshi Morioka |  |  | Table 9-340b indicates MAC address can be used as Content Address Type subfield. But in clause 4.3.31.2.4 it is stated that the content server can be identified by IP and UDP port. We should add in Clause 4.3.31.2.4 that MAC transport is also allowed. | Add in clause 4.3.31.2.4 that a content server can also be identified by MAC address | Revised. Modify the cited paragraph and Figure 4-16a as shown in https://mentor.ieee.org/802.11/dcn/22/11-22-1994-00-00bc-proposed-resolution-text-for-4-3-31-2-4.docx. | CHAIR | [6 empty] | 2022-11-08 09:24 | CHAIR
5113 | Stacey, Robert | 1000 | 4 | 11.55 | 79 | 39 | G | Yes | 79.39 | 39 | 11.55 |  |  | Hitoshi Morioka |  |  | The draft appears to inappropriately define MAC sublayer behavior in the MAC sublayer management clause (Clause 11). Behavior that makes use of MLME primitives belongs in Clause 11, but behavior that makes direct use of MAC frames (EBCS Data, EBCS Info frames, etc.) clearly belongs elsewhere. | Move to a MAC sublayer behavioral clause; either define a new "EBCS MAC specification" clause or create a subclause in Clause 10. | Discussion. I basically agree to the comment to separate the current clause 11.3 to clause 10.x and new 11.3. As it needs a lot of work, I would like to get the group's consensus before starting the work. Agreed. I have started to separate MAC and MLME, but it is difficult to separate. For example, EBCS TIM field/element is strongly linked to EBCS Data frame buffering. Which is better? 1. Move 11.55 to a new clause "EBCS MAC specifications". 2. Move only MAC related part to a new subclause 10.x. 3. neither of them | CHAIR | [6 empty] | 2022-11-08 16:03 | CHAIR
5145 | Wang, Xiaofei | 1000 | 4 | 11.55.2 | 79 | 60 | T | No | 79.6 | 60 | 11.55.2 |  |  | Hitoshi Morioka |  |  | the language of "shall be addressed by" a particular address in the MAC header sounds like all addresses in the mac header must be the same EBCS Content MAC address or EBCS Info MAC address. If that is not the case, these two sentences need to be rewritten to avoid the confusion. or at least provide a reference to the detailed description of addressing schemes for EBCS UL and DL. | as in comment | Revised. Change the first two sentences of clause 11.55.2 to "EBCS Data frames shall use an EBCS content MAC address in the Address 1 field in the MAC header. EBCS UL frames shall use an EBCS content MAC address in the Address 3 field in the MAC header. EBCS Info frames shall use an EBCS info MAC address in the Address 3 field in the MAC header.". | CHAIR | [6 empty] | 2022-11-08 09:24 | CHAIR
5147 | Wang, Xiaofei | 1000 | 4 | 11.55.2 | 80 | 16 | T | No | 80.16 | 16 | 11.55.2 |  |  | Hitoshi Morioka |  |  | if there are multiple APs that do not belong to the same EBCS AP group, does it mean that all of them will be using 01-0F-AC-00-00-00, how would the info frame be differentiated? | as in comment | Reject. The Address 2 field in the MAC header specifies the transmitting AP's BSSID. The receiver can differenciate the EBCS APs not belonging to an EBCS AP group by this field value. | CHAIR | [6 empty] | 2022-11-08 09:24 | CHAIR
5148 | Wang, Xiaofei | 1000 | 4 | 11.55.3.2 | 80 | 47 | T | No | 80.47 | 47 | 11.55.3.2 |  |  | Hitoshi Morioka |  |  | what if an AP doesn't belong to an EBCS AP group or an EBCS Certification group. Please clarify the behavior | as in comment | Revised. Add the following sentence at P80L47 before the sentence "The content ID shall be nonzero.". "If an EBCS AP does not belong to either an EBCS certificate group or an EBCS AP group, each content ID shall be unique in the EBCS AP.". | CHAIR | [6 empty] | 2022-11-08 09:24 | CHAIR
5149 | Wang, Xiaofei | 1000 | 4 | 11.55.3.2 | 81 | 47 | T | No | 81.47 | 47 | 11.55.3.2 |  |  | Hitoshi Morioka |  |  | no such description was in Section 11.55.2. | please add the missing details. | defer. Related to MAC. This should be described in clause 10.x. | CHAIR | [6 empty] | 2022-11-08 09:24 | CHAIR
5150 | Wang, Xiaofei | 1000 | 4 | 11.55.3.2 | 81 | 64 | T | No | 81.64 | 64 | 11.55.3.2 |  |  | Hitoshi Morioka |  |  | it is quite unusal to require AP to use a certain format. Maybe change this to a note? | as in comment | Revised. Remove the cited sentence. | CHAIR | [6 empty] | 2022-11-08 09:24 | CHAIR
5166 | Montemurro, Michael | 1000 | 4 | 11.55.3.2 | 82 | 23 | T | Yes | 82.23 | 23 | 11.55.3.2 |  |  | Hitoshi Morioka |  |  | If the AP is a member of an ESS, is there a mechanism for the STA to request the EBCS traffic stream for the ESS. | If this is desirable, modify the EBCS Content Request to allow the non-AP STA to request either the AP or the ESS to enable the EBCS DL stream. | Reject. As the intention of the EBCS Content Request is to reduce unnecessary broadcasting, the proposed function is not to be implemented. (EBCS is independent from ESS. Similar mechanism is provided as EBCS AP group.) | CHAIR | [6 empty] | 2022-11-08 09:24 | CHAIR
5165 | Montemurro, Michael | 1000 | 4 | 11.55.3.2 | 82 | 23 | T | Yes | 82.23 | 23 | 11.55.3.2 |  |  | Hitoshi Morioka |  |  | Since EBCS DL traffic streams are available to both unassociated and associated STAs, the example of an associated STA. More specifically, an associated STA that is requesting an EBCS DL traffic stream. | Modify the cited sentence to indicate that the example describes an assoicated STA requesting an EBCS traffic stream from an AP. | Revised. Add references for the optional frames as described in 11-22/1992r0. | CHAIR | [6 empty] | 2022-11-08 09:24 | CHAIR
5153 | Wang, Xiaofei | 1000 | 4 | 11.55.3.3 | 83 | 36 | T | No | 83.36 | 36 | 11.55.3.3 |  |  | Hitoshi Morioka |  |  | this detail is also missing from the EBCS address and should be added for completeness | as in comment | defer. Related to MAC. This should be described in clause 10.x. | CHAIR | [6 empty] | 2022-11-08 09:24 | CHAIR
5154 | Wang, Xiaofei | 1000 | 4 | 11.55.3.3 | 83 | 51 | T | No | 83.51 | 51 | 11.55.3.3 |  |  | Hitoshi Morioka |  |  | it is not clear to which SA and TA address this sentence refers. Please clarify | as in comment | defer. Related to MAC. This should be described in clause 10.x. | CHAIR | [6 empty] | 2022-11-08 09:24 | CHAIR
5155 | Wang, Xiaofei | 1000 | 4 | 11.55.3.3 | 83 | 56 | T | No | 83.56 | 56 | 11.55.3.3 |  |  | Hitoshi Morioka |  |  | also identify the EBCS traffic stream by the AP address if the transmitting AP doesn't belong to an EBCS certificate group? | as in comment | Revised. Change the sentence "An EBCS receiver shall identify an EBCS traffic stream by its content ID, and optionally by its AP certificate and its AP group ID." to "An EBCS receiver shall identify an EBCS traffic stream by its content ID and MAC address of the EBCS AP, and optionally by its AP certificate and its AP group ID.". | CHAIR | [6 empty] | 2022-11-08 09:24 | CHAIR
5169 | Montemurro, Michael | 1000 | 4 | 12.14.2.1 | 90 | 52 | T | No | 90.52 | 52 | 12.14.2.1 |  |  | Hitoshi Morioka |  |  | It sounds like the cited text should be normative. | Change "is used" to "shall be used" in the cited sentence. | Revised. Change the cited sentence to "An EBCS transmitter shall use one of the following public key algorithms to sign EBCS Info frames:". | CHAIR | [6 empty] | 2022-11-08 09:24 | CHAIR

## agreed
CID | Commenter | LB | Draft | Clause Number(C) | Page(C) | Line(C) | Type of Comment | Part of No Vote | Page | Line | Clause | Duplicate of CID | Resn Status | Assignee | Submission | Motion Number | Comment | Proposed Change | Resolution | Owning Ad-hoc | Comment Group | Ad-hoc Status | Ad-hoc Notes | Edit Status | Edit Notes | Edited in Draft | Last Updated | Last Updated By
5110 | Stacey, Robert | 1000 | 4 | 4.3.31.2.1 | 27 | 32 | T | No | 27.32 | 32 | 4.3.31.2.1 |  |  | Hitoshi Morioka |  |  | "originator authenticity" is a strange term; it is not clear what this means. | Change to "The service allows the receiver of EBCS traffic to authenticate the transmitter irrespective of whether the receiver and transmitter are associated with the same EBCS AP." | Revised. Change the cited text to "The service allows the receiver of an EBCS traffic stream to authenticate the transmitter irrespective of whether the receiver and transmitter are associated with the EBCS AP.". | CHAIR | [6 empty] | 2022-11-08 09:24 | CHAIR
5086 | DeLaOlivaDelgado, Antonio | 1000 | 4 | 4.3.31.2.2 | 27 | 36 | T | No | 27.36 | 36 | 4.3.31.2.2 |  |  | Hitoshi Morioka |  |  | It is not clear on current text that the mapper is on an AP | Add the fact that the mapper is only present in Aps | Revised. Add the following sentence after the first sentence at P27L38. "The EBCS traffic stream mapper exists only in an EBCS AP." | CHAIR | [6 empty] | 2022-11-08 09:24 | CHAIR
5163 | Montemurro, Michael | 1000 | 4 | 4.3.31.2.2 | 27 | 38 | T | Yes | 27.38 | 38 | 4.3.31.2.2 |  |  | Hitoshi Morioka |  |  | In the cited paragraph, "inbound multicast traffic" to be described more precisely. It's really traffic from the LAN or from the network. | In the cited paragraph, delete "inbound" | Revised. Change the cited text to "The EBCS traffic stream mapper is used to map multicast traffic arriving from an EBCS DL content server to EBCS traffic streams.". | CHAIR | [6 empty] | 2022-11-08 09:24 | CHAIR
5011 | Wullert, John | 1000 | 4 | 4.3.31.2.2 | 27 | 38 | T | No | 27.38 | 38 | 4.3.31.2.2 |  |  | Hitoshi Morioka |  |  | Text describing EBCS traffic stream mapper talks about "inbound multicast traffic" but does not describe where that traffic is coming from, which is crucial to understanding the functionality | Revise sentence to say "The EBCS traffic stream mapper is used to map multicast traffic arriving from a EBCS DL content server to EBCS traffic streams." | Revised. Change the cited text to "The EBCS traffic stream mapper is used to map multicast traffic arriving from an EBCS DL content server to EBCS traffic streams.". | CHAIR | [6 empty] | 2022-11-08 09:24 | CHAIR
5087 | DeLaOlivaDelgado, Antonio | 1000 | 4 | 4.3.31.2.3 | 27 | 44 | T | No | 27.44 | 44 | 4.3.31.2.3 |  |  | Hitoshi Morioka |  |  | Shall we say the filter is only present in non-AP STAs? | Add explanation explaining that the filter is only present in non-AP STAs | Revised. Add the following sentence at the beginning of the paragraph at P27L46. "The EBCS filter exists only in an EBCS receiver." | CHAIR | [6 empty] | 2022-11-08 09:24 | CHAIR
5164 | Montemurro, Michael | 1000 | 4 | 5.1.5 | 33 | 21 | T | Yes | 33.21 | 21 | 5.1.5 |  |  | Hitoshi Morioka |  |  | The figure says "EBCS Filtering" but the text (clause 4 and 5) refer to EBCS Filter. | In figure 5.1, change "EBCS Filtering" to "EBCS Filter" | Accept. | CHAIR | [6 empty] | 2022-11-08 09:24 | CHAIR
5090 | DeLaOlivaDelgado, Antonio | 1000 | 4 | 5.1.5.2 | 34 | 30 | T | No | 34.3 | 30 | 5.1.5.2 |  |  | Hitoshi Morioka |  |  | I do not understand what is Note 1 referring to. Is it on the correct place? | Check if Note 1 makes sense or is in a wrong position | Reject. Note 1 is a note in the baseline. TGbc changes just "Note" to "Note 1". | CHAIR | [6 empty] | 2022-11-08 09:24 | CHAIR
5138 | Wang, Xiaofei | 1000 | 4 | 9.4.2.310 | 52 | 16 | T | No | 52.16 | 16 | 9.4.2.310 |  |  | Hitoshi Morioka |  |  | it is not clear what "theLength field is N2- N1+4". Please clarify | as in comment | Revised. Change the cited text to "The Length field is set to (N2-N1)+4.". | CHAIR | [6 empty] | 2022-11-08 09:24 | CHAIR
5003 | Sun, Bo | 1000 | 4 | 10.2.7 | 76 | 9 | T | Yes | 76.09 | 9 | 10.2.7 |  |  | Hitoshi Morioka |  |  | The MAC data service "provides peer LLC sublayer entities or IEEE 802.1Q bridge ports with the ability to exchange MSDUs" as defined in sub-clause 5.1.1.1. So it's obviously out of scope to define or constrain behaviors beyond that. | Remove the sentence or explain why the behavior constrain beyond MAC should be defined for MAC data service. | Revised. Remove the sentence. | CHAIR | [6 empty] | 2022-11-08 09:24 | CHAIR
5118 | Stacey, Robert | 1000 | 4 | 4.3.31.2.2 | 27 | 31 | T | Yes | 27.31 | 31 | 4.3.31.2.2 |  |  | Hitoshi Morioka |  |  | The use of "broadcast" here might be misleading. It looks like the service supports multicast, not broadcast. In fact a key characteristics seems to be that multicast groups are established and traffic is filtered so that it is only directed to recipients that want it. | Change to read "The EBCS DL service supports the efficient distribution of multicast traffic." | Reject. A non-AP STA does not require to register to receive EBCS traffic streams. EBCS traffic streams are transmissted regardless of the non-AP STA intention. (like TV broadcast) The CRC discussed and agreed to keep "broadcast". | CHAIR | [6 empty] | 2022-11-08 09:24 | CHAIR

## LB1000SABonD40AllComments
CID | Commenter | LB | Draft | Clause Number(C) | Page(C) | Line(C) | Type of Comment | Part of No Vote | Page | Line | Clause | Duplicate of CID | Resn Status | Assignee | Submission | Motion Number | Comment | Proposed Change | Resolution | Owning Ad-hoc | Comment Group | Ad-hoc Status | Ad-hoc Notes | Edit Status | Edit Notes | Edited in Draft | Last Updated | Last Updated By
5001 | Sun, Bo | 1000 | 4 | 4.3.31.2.4 | 28 | 41 | G | Yes | 28.41 | 41 | 4.3.31.2.4 |  |  | Hitoshi Morioka |  |  | It seems EBCS DL content servers are part of EBCS DL operation. But EBCS DL content servers operate on IP multicast on IP network therefore they're out of the scope of IEEE 802.11 and its amendment standards. Even as an example given in Figure 4-16a, the EBCS DL operation is closely coupled with upper layer design. A clearer interface between IEEE 802.11bc and its upper layer should be clarified and if there's dependency on upper layer standards (e.g. where EBCS DL content server should be defined), the dependency should also be clarified by referring corresponding standards/specs, etc. | As in comment. |  | CHAIR | [6 empty] | 2022-11-08 09:24 | CHAIR
5002 | Sun, Bo | 1000 | 4 | 4.3.31.3.2 | 29 | 39 | G | Yes | 29.39 | 39 | 4.3.31.3.2 |  |  | Abhishek Patil |  |  | The EBCS proxy seems not located in 802.11 MAC or PHY entities as defined in current IEEE 802.11 architecture. This implies EBCS proxy is out of the scope of an IEEE 802.11 amendment. Please clarify where this EBCS proxy is located in IEEE 802.11 architecture. Or it'd be suggested to update IEEE 802.11 architecture to accommodate the definition of EBCS proxy. | As in the comment. |  | CHAIR | [6 empty] | 2022-11-08 09:23 | CHAIR
5003 | Sun, Bo | 1000 | 4 | 10.2.7 | 76 | 9 | T | Yes | 76.09 | 9 | 10.2.7 |  |  | Hitoshi Morioka |  |  | The MAC data service "provides peer LLC sublayer entities or IEEE 802.1Q bridge ports with the ability to exchange MSDUs" as defined in sub-clause 5.1.1.1. So it's obviously out of scope to define or constrain behaviors beyond that. | Remove the sentence or explain why the behavior constrain beyond MAC should be defined for MAC data service. |  | CHAIR | [6 empty] | 2022-11-08 09:24 | CHAIR
5004 | Sun, Bo | 1000 | 4 | 11.22.3.3.17 | 78 | 19 | E | No | 78.19 | 19 | 11.22.3.3.17 |  |  | Carol Ansley |  |  | "...(i.e., one or more of..." lacks of the right bracket. | Add the missing right bracket at appropriate position. |  | CHAIR | [6 empty] | 2022-11-08 09:26 | CHAIR
5005 | Wullert, John | 1000 | 4 | 3.2 | 24 | 22 | E | No | 24.22 | 22 | 3.2 |  |  | Carol Ansley |  |  | There is a space missing in "EBCScontent" | Separate into "EBCS content" |  | CHAIR | [6 empty] | 2022-11-08 09:26 | CHAIR
5006 | Wullert, John | 1000 | 4 | 3.2 | 24 | 45 | E | No | 24.45 | 45 | 3.2 |  |  | Carol Ansley |  |  | There is a space missing in "aframe" | Separete into "a frame" |  | CHAIR | [6 empty] | 2022-11-08 09:26 | CHAIR
5007 | Wullert, John | 1000 | 4 | 3.2 | 24 | 47 | E | No | 24.47 | 47 | 3.2 |  |  | Carol Ansley |  |  | There is a space missing in "toidentify" | Sepeate into "to identify" |  | CHAIR | [6 empty] | 2022-11-08 09:26 | CHAIR
5008 | Wullert, John | 1000 | 4 | 3.2 | 24 | 49 | E | No | 24.49 | 49 | 3.2 |  |  | Carol Ansley |  |  | There is a space missing in "aframe" | Separete into "a frame" |  | CHAIR | [6 empty] | 2022-11-08 09:26 | CHAIR
5009 | Wullert, John | 1000 | 4 | 3.2 | 24 | 50 | E | No | 24.5 | 50 | 3.2 |  |  | Carol Ansley |  |  | There is a space missing in "toidentify" | Sepeate into "to identify" |  | CHAIR | [6 empty] | 2022-11-08 09:26 | CHAIR
5010 | Wullert, John | 1000 | 4 | 3.2 | 24 | 53 | G | No | 24.53 | 53 | 3.2 |  |  | Abhishek Patil |  |  | The phrase "EBCS proxy" is used here and in other locations in the document before the defintion of the term (which is found in Clause 4.3.31.3.2 | Add a defintion of EBCS proxy in Clause 3.2 |  | CHAIR | [6 empty] | 2022-11-08 16:01 | CHAIR
5011 | Wullert, John | 1000 | 4 | 4.3.31.2.2 | 27 | 38 | T | No | 27.38 | 38 | 4.3.31.2.2 |  |  | Hitoshi Morioka |  |  | Text describing EBCS traffic stream mapper talks about "inbound multicast traffic" but does not describe where that traffic is coming from, which is crucial to understanding the functionality | Revise sentence to say "The EBCS traffic stream mapper is used to map multicast traffic arriving from a EBCS DL content server to EBCS traffic streams." |  | CHAIR | [6 empty] | 2022-11-08 09:24 | CHAIR
5012 | Wullert, John | 1000 | 4 | 4.3.31.3.2 | 29 | 40 | G | No | 29.4 | 40 | 4.3.31.3.2 |  |  | Abhishek Patil |  |  | The abbreviation HLP should be followed by payload to make the sentence clear | Replace "HLP" with "HLP payload" in multiple locatoins in the clause (e.g., page 29, lines 40,44, 48, 49, 63, p30: lines 7, 9, 12) |  | CHAIR | [6 empty] | 2022-11-08 09:23 | CHAIR
5013 | Wullert, John | 1000 | 4 | 4.3.31.3.3 | 30 | 26 | E | No | 30.26 | 26 | 4.3.31.3.3 |  |  | Carol Ansley |  |  | The structure of the sentence "The figures shown in this subclause illustrate EBCS APs affiliated with an EBCS proxy to provide relaying service" makes it hard to parse | Rephrase as "The figures shown in this subclause illustrate EBCS APs affiliated with an EBCS proxy that is providing relaying service." |  | CHAIR | [6 empty] | 2022-11-08 09:26 | CHAIR
5014 | Wullert, John | 1000 | 4 | 4.3.31.3.3 | 30 | 28 | E | No | 30.28 | 28 | 4.3.31.3.3 |  |  | Carol Ansley |  |  | The sentence "However, the same explanation would apply if any of the EBCS APs are replaced with an EBCS STA without establishing an infrastructure BSS" has a singular-plural agreement issue. | Either change verb to "is" or change "an EBCS STA" to "EBCS STAs" |  | CHAIR | [6 empty] | 2022-11-08 09:26 | CHAIR
5015 | Wullert, John | 1000 | 4 | 4.3.31.3.2 | 30 | 58 | G | No | 30.58 | 58 | 4.3.31.3.2 |  |  | Abhishek Patil |  |  | The abbreviation HLP should be followed by payload to make the sentence clear | Replace "HLP" with "HLP payload" on lines 58 and 60 and lin 1 on page 31 |  | CHAIR | [6 empty] | 2022-11-08 09:23 | CHAIR
5016 | Wullert, John | 1000 | 4 | 6.3.131.2.2 | 35 | 49 | E | No | 35.49 | 49 | 6.3.131.2.2 |  |  | Carol Ansley |  |  | The valid range field for EBCSTIM has invalid clause reference | Fix Reference to 9.4.2.310 (EBCS TIM element) |  | CHAIR | [6 empty] | 2022-11-08 09:26 | CHAIR
5017 | Wullert, John | 1000 | 4 | 6.3.131.3.2 | 36 | 44 | E | No | 36.44 | 44 | 6.3.131.3.2 |  |  | Carol Ansley |  |  | The valid range field for EBCSTIM has invalid clause reference | Fix Reference to 9.4.2.310 (EBCS TIM element) |  | CHAIR | [6 empty] | 2022-11-08 09:26 | CHAIR
5018 | Wullert, John | 1000 | 4 | 9.4.2.1 | 47 | 57 | E | No | 47.57 | 57 | 9.4.2.1 |  |  | Carol Ansley |  |  | The element column for EBCS TIM has invalid clause reference | Fix Reference to 9.4.2.310 (EBCS TIM element) |  | CHAIR | [6 empty] | 2022-11-08 09:26 | CHAIR
5019 | Wullert, John | 1000 | 4 | 9.6.7.54 | 66 | 56 | E | No | 66.56 | 56 | 9.6.7.54 |  |  | Carol Ansley |  |  | Reference for EBCS TIM element is incorrect | Fix Reference to 9.4.2.310 (EBCS TIM element) |  | CHAIR | [6 empty] | 2022-11-08 09:26 | CHAIR
5020 | Wullert, John | 1000 | 4 | 11.55.3.2 | 81 | 62 | E | No | 81.62 | 62 | 11.55.3.2 |  |  | Carol Ansley |  |  | Reference for EBCS TIM element is incorrect | Fix Reference to 9.4.2.310 (EBCS TIM element) |  | CHAIR | [6 empty] | 2022-11-08 09:26 | CHAIR
5021 | Wullert, John | 1000 | 4 | 6.3.134.2.2 | 41 | 27 | T | No | 41.27 | 27 | 6.3.134.2.2 |  |  | Abhishek Patil |  |  | Use of "HLP" as a name seems incomplete. The content is the payload, not the "higher layer protocol". | Change name of field to "Payload" or if there is desire to clarify that it is from the higher layer then use "HLPPayload". Note: even if field is name is not changed, the Description should be changed to say "HLP payload" rather than just "HLP". |  | CHAIR | [6 empty] | 2022-11-08 09:23 | CHAIR
5022 | Wullert, John | 1000 | 4 | 6.3.134.3.2 | 42 | 24 | T | No | 42.24 | 24 | 6.3.134.3.2 |  |  | Abhishek Patil |  |  | Use of "HLP" as a name seems incomplete. The content is not "higher layer protocol". | Change name of field to "Payload" or if there is desire to clarify that it is from the higher layer then use "HLPPayload". Note: even if field is name is not changed, the Description should be changed to say "HLP payload" rather than just "HLP". |  | CHAIR | [6 empty] | 2022-11-08 09:23 | CHAIR
5023 | Wullert, John | 1000 | 4 | 9.4.1.68 | 45 | 42 | E | No | 45.42 | 42 | 9.4.1.68 |  |  | Xiaofei Wang |  |  | The sentence "The Broadcast Action subfield is present when the EBCS Content Request field is carried in an EBCS Request ANQP-element and otherwise not present" requires another verb ("is") | Revise as "The Broadcast Action subfield is present when the EBCS Content Request field is carried in an EBCS Request ANQP-element and otherwise is not present." |  | CHAIR | [6 empty] | 2022-11-08 09:18 | CHAIR
5024 | Wullert, John | 1000 | 4 | 9.4.1.68 | 45 | 48 | T | No | 45.48 | 48 | 9.4.1.68 |  |  | Xiaofei Wang |  |  | The phrase "from which the EBCS traffic stream is currently being received, if any" is vague and not clear. The fact that this says "being received" suggests that perhaps this is only populated by a non-AP STA. | If the Broadcaster MAC Address subfield is only populated by non-AP STA, then state that. If that is not the case, then revise language to avoid use of the word "received", which implies that it is only populated by a non-AP STA. |  | CHAIR | [6 empty] | 2022-11-08 09:18 | CHAIR
5025 | Wullert, John | 1000 | 4 | 9.4.5.30 | 52 | 46 | T | No | 52.46 | 46 | 9.4.5.30 |  |  | Antonio de la Oliva |  |  | The statement that "The EBCS ANQP-element provides a list of zero or more…" seems to be in contradiction to the fact that there must be at least one EBCS Tuple in the EBCS ANQP element.(page 53, line 1) | Resolve contradiction or clearly explain why it is not one. |  | CHAIR | [6 empty] | 2022-11-08 12:59 | CHAIR
5026 | Wullert, John | 1000 | 4 | 9.6.7.53 | 64 | 49 | T | No | 64.49 | 49 | 9.6.7.53 |  |  | Abhishek Patil |  |  | In the beginning of this clause, the text describes how the UL frame carries a "higher layer protocol (HLP) payload" which clearly defines the contents. The field names, however, drop the "payload" and effectively say the frame carry a "higher layer protocol" which is less clear. | Change name of field to "Payload" or if there is desire to clarify that it is from the higher layer then use "HLPPayload" or define a new abbreviation as "HLPP". Note: even if field is name is not changed, the Description should be changed to say "The HLP subfield carries the HLP payload". |  | CHAIR | [6 empty] | 2022-11-08 09:23 | CHAIR
5027 | Wullert, John | 1000 | 4 | 11.22.3.3.17 | 78 | 19 | E | No | 78.19 | 19 | 11.22.3.3.17 |  |  | Carol Ansley |  |  | Missing closing parenthesis for the phrase that begins "(i.e., one or more.." | Add closing parenthesis after "are set to 1". |  | CHAIR | [6 empty] | 2022-11-08 09:26 | CHAIR
5028 | Wullert, John | 1000 | 4 | 11.55.2 | 80 | 24 | E | No | 80.24 | 24 | 11.55.2 |  |  | Carol Ansley |  |  | Missin space: "areexpected" | Insert space |  | CHAIR | [6 empty] | 2022-11-08 09:26 | CHAIR
5029 | Wullert, John | 1000 | 4 | 11.55.2 | 80 | 26 | T | No | 80.26 | 26 | 11.55.2 |  |  | John Wullert |  |  | The text says that the octext xx, yy, and xx must be unique for EBCS UL traffic, but provides no mechanism by which independently operating non-AP STAs can ensure that they generate values not used by any other non-AP STA | Define a mechansim by which non-AP STAs can specify or obtain unique values or change language to remove the "must" to indicate that non-AP STAs should endeavor to generate unique values. |  | CHAIR | [6 empty] | 2022-11-08 16:04 | CHAIR
5030 | Wullert, John | 1000 | 4 | 11.55.3.2 | 81 | 51 | E | No | 81.51 | 51 | 11.55.3.2 |  |  | Carol Ansley |  |  | Missing capitalization at start of sentence: "if" | Capitalize the word "If" |  | CHAIR | [6 empty] | 2022-11-08 09:26 | CHAIR
5031 | Wullert, John | 1000 | 4 | 11.55.3.3 | 83 | 21 | E | No | 83.21 | 21 | 11.55.3.3 |  |  | Carol Ansley |  |  | Missing space and lower-case g in "Beacon frames,S1g" | Change to "Beacon frames, S1G" |  | CHAIR | [6 empty] | 2022-11-08 09:26 | CHAIR
5032 | Wullert, John | 1000 | 4 | 11.55.3.8 | 86 | 52 | T | No | 86.52 | 52 | 11.55.3.8 |  |  | John Wullert |  |  | The sentence "An unassociated EBCS STA may transmit an EBCS ANQP-element to an EBCS AP to register for one or more EBCS traffic streams when that AP has indicated that it does not require an association" suggests that the requirement for association is tied to the AP rather than to specific EBCS trafffic streams. | Rephrase as "An unassociated EBCS STA may transmit an EBCS ANQP-element to an EBCS AP to register for one or more EBCS traffic streams when that AP has indicated that assocation is not required for those streams." |  | CHAIR | [6 empty] | 2022-11-08 16:04 | CHAIR
5033 | Wullert, John | 1000 | 4 | 11.55.3.9 | 87 | 16 | T | No | 87.16 | 16 | 11.55.3.9 |  |  | Xiaofei Wang |  |  | The description of the termination uses the general term STA to refer to the broadcaster of the EPCS traffic streams. However, the processes for negotiation, in clauses 11.55.3.7 and 11.55.3.8, describe a non-AP STA interacting with an EBCS AP. This seems inconsistent | Adjust language to remove inconsistency (e.g., use AP terminology in 11.55.3.9) or add a note indicating how/why a non-AP STA would be sending a termination notice |  | CHAIR | [6 empty] | 2022-11-08 09:20 | CHAIR
5034 | Wullert, John | 1000 | 4 | 11.55.4.2 | 64 | 22 | T | No | 64.22 | 22 | 11.55.4.2 |  |  | Abhishek Patil |  |  | In clause 11.55.4.1, the text describes how the UL frame carries a "HLP payload" which clearly defines the contents. The description in clause 11.55.4.2, however, drops "payload" and effectively say the frames carry a "higher layer protocol" which is less clear. | Change instances of "HLP" to "HLP payload" or define new abbreviation of "HLPP" |  | CHAIR | [6 empty] | 2022-11-08 09:23 | CHAIR
5035 | Wullert, John | 1000 | 4 | 11.55.4.3 | 88 | 52 | E | No | 88.52 | 52 | 11.55.4.3 |  |  | Carol Ansley |  |  | Missing space and lower-case g in "Beacon frames,S1g" | Change to "Beacon frames, S1G" |  | CHAIR | [6 empty] | 2022-11-08 09:26 | CHAIR
5036 | Wullert, John | 1000 | 4 | 11.55.4.4 | 64 | 33 | T | No | 64.33 | 33 | 11.55.4.4 |  |  | Abhishek Patil |  |  | In clause 11.55.4.1, the text describes how the UL frame carries a "HLP payload" which clearly defines the contents. In one place in clause 11.55.4.4, however, "payload" is omitted, which is less clear. | Change instances of "HLP" to "HLP payload" or define new abbreviation of "HLPP" |  | CHAIR | [6 empty] | 2022-11-08 09:23 | CHAIR
5037 | Kasher, Assaf | 1000 | 4 | 4.3.31.2.1 | 32 | 32 | E | No | 32.32 | 32 | 4.3.31.2.1 |  |  | Carol Ansley |  |  | Missing space "streams.The" | Add space after full stop |  | CHAIR | [6 empty] | 2022-11-08 09:26 | CHAIR
5038 | Morioka, Hitoshi | 1000 | 4 | 1 | 22 | 4 | E | No | 22.04 | 4 | 1 |  |  | Carol Ansley |  |  | 802.11bc does not change 1.1 and 1.2. | Remove 1.1 and 1.2 from 802.11bc draft. |  | CHAIR | [6 empty] | 2022-11-08 09:26 | CHAIR
5039 | Morioka, Hitoshi | 1000 | 4 | 6.3.131.2.2 | 35 | 50 | E | No | 35.5 | 50 | 6.3.131.2.2 |  |  | Carol Ansley |  |  | Incorrect reference. | Replace "As defined in (The EBCS AP Group ID field contains the EBCS AP Group ID of the AP.)" with "As defined in 9.4.2.310 (EBCS TIM element)". |  | CHAIR | [6 empty] | 2022-11-08 09:26 | CHAIR
5040 | Morioka, Hitoshi | 1000 | 4 | 6.3.131.3.2 | 36 | 43 | E | No | 36.43 | 43 | 6.3.131.3.2 |  |  | Carol Ansley |  |  | Incorrect reference. | Replace "As defined in (The EBCS AP Group ID field contains the EBCS AP Group ID of the AP.)" with "As defined in 9.4.2.310 (EBCS TIM element)". |  | CHAIR | [6 empty] | 2022-11-08 09:26 | CHAIR
5041 | Morioka, Hitoshi | 1000 | 4 | 9.6.7.36 | 62 | 62 | E | No | 62.62 | 62 | 9.6.7.36 |  |  | Xiaofei Wang |  |  | The subclause title is incorrect. | Replace "FILS Discovery Frame Format" with "FILS Discovery frame format". |  | CHAIR | [6 empty] | 2022-11-08 09:19 | CHAIR
5042 | Morioka, Hitoshi | 1000 | 4 | 9.6.7.54 | 68 | 62 | E | No | 68.62 | 62 | 9.6.7.54 |  |  | Carol Ansley |  |  | Periods duplicated. | As in comment. |  | CHAIR | [6 empty] | 2022-11-08 09:26 | CHAIR
5043 | EMMELMANN, MARC | 1000 | 4 | 11.55.4.3 | 88 | 52 | E | No | 88.52 | 52 | 11.55.4.3 |  |  | Carol Ansley |  |  | Put a space before "S1G". | As in comment. |  | CHAIR | [6 empty] | 2022-11-08 09:26 | CHAIR
5044 | EMMELMANN, MARC | 1000 | 4 | 9.4.1.68 | 45 | 42 | E | No | 45.42 | 42 | 9.4.1.68 | 5023 |  | Xiaofei Wang |  |  | The sentence "The Broadcast Action subfield is present when the EBCS Content Request field is carried in an EBCS Request ANQP-element and otherwise not present" requires another verb ("is") | Revise as "The Broadcast Action subfield is present when the EBCS Content Request field is carried in an EBCS Request ANQP-element and otherwise is not present." |  | CHAIR | [6 empty] | 2022-11-08 09:18 | CHAIR
5045 | EMMELMANN, MARC | 1000 | 4 | 11.55.3.2 | 81 | 62 | E | No | 81.62 | 62 | 11.55.3.2 | 5020 |  | Carol Ansley |  |  | Reference for EBCS TIM element is incorrect | Fix Reference to 9.4.2.310 (EBCS TIM element) |  | CHAIR | [6 empty] | 2022-11-08 09:26 | CHAIR
5046 | EMMELMANN, MARC | 1000 | 4 | 3.2 | 24 | 23 | E | No | 24.23 | 23 | 3.2 |  |  | Carol Ansley |  |  | a space is needed between EBCS and content | as in comment |  | CHAIR | [6 empty] | 2022-11-08 09:26 | CHAIR
5047 | EMMELMANN, MARC | 1000 | 4 |  | 1 | 1 | E | No | 1.01 | 1 |  |  |  | Carol Ansley |  |  | IEEE P802.11bc(TM) D4.0, August 2022 (Amendment to IEEE Std 802.11TM -2020 as amended by IEEE Std 802.11ax TM -2021, IEEE Std 802.11ay TM -2021, IEEE Std 802.11az TM Draft5.0, IEEE Std 802.11ba TM-2021, and IEEE Std 802.11bdTM Draft5.0 The list should be in proper amendment order. 802.11ba has been published, so should be listed ahead of TGaz for example. | Change Order "IEEE P802.11bc(TM) D4.0, August 2022 (Amendment to IEEE Std 802.11TM -2020 as amended by IEEE Std 802.11ax TM -2021, IEEE Std 802.11ay TM -2021, IEEE Std 802.11ba TM-2021, IEEE Std 802.11az TM Draft5.0, and IEEE Std 802.11bdTM Draft5.0 |  | CHAIR | [6 empty] | 2022-11-08 09:26 | CHAIR
5048 | EMMELMANN, MARC | 1000 | 4 | 12.14.3.5 | 101 | 41 | E | No | 101.41 | 41 | 12.14.3.5 |  |  | Carol Ansley |  |  | "+1" should be Italic. | As in comment. |  | CHAIR | [6 empty] | 2022-11-08 09:26 | CHAIR
5049 | EMMELMANN, MARC | 1000 | 4 | 12.14.3.5 | 101 | 20 | E | No | 101.2 | 20 | 12.14.3.5 |  |  | Carol Ansley |  |  | Put a space between "authenticator" and "(". | As in comment. |  | CHAIR | [6 empty] | 2022-11-08 09:26 | CHAIR
5050 | EMMELMANN, MARC | 1000 | 4 | 12.14.2.2 | 91 | 41 | E | No | 91.41 | 41 | 12.14.2.2 |  |  | Carol Ansley |  |  | Put a space between "shall" and "be", and between "applied." and "If". | As in comment. |  | CHAIR | [6 empty] | 2022-11-08 09:26 | CHAIR
5051 | EMMELMANN, MARC | 1000 | 4 | 1 | 22 | 4 | E | No | 22.04 | 4 | 1 | 5038 |  | Carol Ansley |  |  | 802.11bc does not change 1.1 and 1.2. | Remove 1.1 and 1.2 from 802.11bc draft. |  | CHAIR | [6 empty] | 2022-11-08 09:26 | CHAIR
5052 | EMMELMANN, MARC | 1000 | 4 | 11.55.4.3 | 89 | 5 | E | No | 89.05 | 5 | 11.55.4.3 |  |  | Carol Ansley |  |  | The character spacing in "the Frame Tx Time field shall" is different from the ordinal text. | Please unify the spacing. |  | CHAIR | [6 empty] | 2022-11-08 09:26 | CHAIR
5053 | EMMELMANN, MARC | 1000 | 4 | 11.55.3.2 | 81 | 51 | E | No | 81.51 | 51 | 11.55.3.2 | 5030 |  | Carol Ansley |  |  | Missing capitalization at start of sentence: "if" | Capitalize the word "If" |  | CHAIR | [6 empty] | 2022-11-08 09:26 | CHAIR
5054 | EMMELMANN, MARC | 1000 | 4 | 11.55.3.3 | 83 | 21 | E | No | 83.21 | 21 | 11.55.3.3 |  |  | Carol Ansley |  |  | "frames.S1g" must be "frames. S1G". | As in comment. |  | CHAIR | [6 empty] | 2022-11-08 09:26 | CHAIR
5055 | EMMELMANN, MARC | 1000 | 4 | 11.55.3.2 | 81 | 51 | E | No | 81.51 | 51 | 11.55.3.2 |  |  | Carol Ansley |  |  | "if" must be "If". | As in comment. |  | CHAIR | [6 empty] | 2022-11-08 09:26 | CHAIR
5056 | EMMELMANN, MARC | 1000 | 4 | 9.6.7.54 | 68 | 61 | E | No | 68.61 | 61 | 9.6.7.54 |  |  | Carol Ansley |  |  | Revision history od MS Word is remaining. | Please remove the revision history. |  | CHAIR | [6 empty] | 2022-11-08 09:26 | CHAIR
5057 | EMMELMANN, MARC | 1000 | 4 | 4.3.31.2.1 | 27 | 32 | E | No | 27.32 | 32 | 4.3.31.2.1 |  |  | Carol Ansley |  |  | Put a space between "streams." and "The". | As in comment. |  | CHAIR | [6 empty] | 2022-11-08 09:26 | CHAIR
5058 | EMMELMANN, MARC | 1000 | 4 | 9.6.7.54 | 68 | 62 | E | No | 68.62 | 62 | 9.6.7.54 | 5042 |  | Carol Ansley |  |  | Periods duplicated. | As in comment. |  | CHAIR | [6 empty] | 2022-11-08 09:26 | CHAIR
5059 | EMMELMANN, MARC | 1000 | 4 | 9.6.7.36 | 62 | 62 | E | No | 62.62 | 62 | 9.6.7.36 | 5041 |  | Xiaofei Wang |  |  | The subclause title is incorrect. | Replace "FILS Discovery Frame Format" with "FILS Discovery frame format". |  | CHAIR | [6 empty] | 2022-11-08 09:19 | CHAIR
5060 | EMMELMANN, MARC | 1000 | 4 | 6.3.131.3.2 | 36 | 43 | E | No | 36.43 | 43 | 6.3.131.3.2 | 5040 |  | Carol Ansley |  |  | Incorrect reference. | Replace "As defined in (The EBCS AP Group ID field contains the EBCS AP Group ID of the AP.)" with "As defined in 9.4.2.310 (EBCS TIM element)". |  | CHAIR | [6 empty] | 2022-11-08 09:26 | CHAIR
5061 | EMMELMANN, MARC | 1000 | 4 | 6.3.131.2.2 | 35 | 50 | E | No | 35.5 | 50 | 6.3.131.2.2 | 5039 |  | Carol Ansley |  |  | Incorrect reference. | Replace "As defined in (The EBCS AP Group ID field contains the EBCS AP Group ID of the AP.)" with "As defined in 9.4.2.310 (EBCS TIM element)". |  | CHAIR | [6 empty] | 2022-11-08 09:26 | CHAIR
5062 | EMMELMANN, MARC | 1000 | 4 | 11.55.4.3 | 89 | 13 | E | No | 89.13 | 13 | 11.55.4.3 |  |  | Carol Ansley |  |  | The character spacing in "is equal to 1 .... and shall be" is different from the ordinal text. | Please unify the spacing. |  | CHAIR | [6 empty] | 2022-11-08 09:26 | CHAIR
5063 | EMMELMANN, MARC | 1000 | 4 | 3.2 | 24 | 50 | E | No | 24.5 | 50 | 3.2 |  |  | Carol Ansley |  |  | a space is needed between to and identify | as in comment |  | CHAIR | [6 empty] | 2022-11-08 09:26 | CHAIR
5064 | EMMELMANN, MARC | 1000 | 4 | 9.4.2.1 | 47 | 57 | E | No | 47.57 | 57 | 9.4.2.1 | 5018 |  | Carol Ansley |  |  | The element column for EBCS TIM has invalid clause reference | Fix Reference to 9.4.2.310 (EBCS TIM element) |  | CHAIR | [6 empty] | 2022-11-08 09:26 | CHAIR
5065 | EMMELMANN, MARC | 1000 | 4 | 6.3.131.3.2 | 36 | 44 | E | No | 36.44 | 44 | 6.3.131.3.2 | 5017 |  | Carol Ansley |  |  | The valid range field for EBCSTIM has invalid clause reference | Fix Reference to 9.4.2.310 (EBCS TIM element) |  | CHAIR | [6 empty] | 2022-11-08 09:26 | CHAIR
5066 | EMMELMANN, MARC | 1000 | 4 | 6.3.131.2.2 | 35 | 49 | G | No | 35.49 | 49 | 6.3.131.2.2 | 5016 |  | Carol Ansley |  |  | The valid range field for EBCSTIM has invalid clause reference | Fix Reference to 9.4.2.310 (EBCS TIM element) |  | CHAIR | [6 empty] | 2022-11-08 16:02 | CHAIR
5067 | EMMELMANN, MARC | 1000 | 4 | 4.3.31.3.3 | 30 | 28 | E | No | 30.28 | 28 | 4.3.31.3.3 | 5014 |  | Carol Ansley |  |  | The sentence "However, the same explanation would apply if any of the EBCS APs are replaced with an EBCS STA without establishing an infrastructure BSS" has a singular-plural agreement issue. | Either change verb to "is" or change "an EBCS STA" to "EBCS STAs" |  | CHAIR | [6 empty] | 2022-11-08 09:26 | CHAIR
5068 | EMMELMANN, MARC | 1000 | 4 | 4.3.31.3.3 | 30 | 26 | E | No | 30.26 | 26 | 4.3.31.3.3 |  |  | Carol Ansley |  |  | The structure of the sentence "The figures shown in this subclause illustrate EBCS APs affiliated with an EBCS proxy to provide relaying service" makes it hard to parse | Rephrase as "The figures shown in this subclause illustrate EBCS APs affiliated with an EBCS proxy providing relaying service." |  | CHAIR | [6 empty] | 2022-11-08 09:26 | CHAIR
5069 | EMMELMANN, MARC | 1000 | 4 | 3.2 | 24 | 50 | E | No | 24.5 | 50 | 3.2 | 5009 |  | Carol Ansley |  |  | There is a space missing in "toidentify" | Sepeate into "to identify" |  | CHAIR | [6 empty] | 2022-11-08 09:26 | CHAIR
5070 | EMMELMANN, MARC | 1000 | 4 | 3.2 | 24 | 49 | E | No | 24.49 | 49 | 3.2 | 5008 |  | Carol Ansley |  |  | There is a space missing in "aframe" | Separete into "a frame" |  | CHAIR | [6 empty] | 2022-11-08 09:26 | CHAIR
5071 | EMMELMANN, MARC | 1000 | 4 | 3.2 | 24 | 47 | E | No | 24.47 | 47 | 3.2 | 5007 |  | Carol Ansley |  |  | There is a space missing in "toidentify" | Sepeate into "to identify" |  | CHAIR | [6 empty] | 2022-11-08 09:26 | CHAIR
5072 | EMMELMANN, MARC | 1000 | 4 | 11.22.3.3.17 | 78 | 19 | E | No | 78.19 | 19 | 11.22.3.3.17 | 5027 |  | Carol Ansley |  |  | Missing closing parenthesis for the phrase that begins "(i.e., one or more.." | Add closing parenthesis after "are set to 1". |  | CHAIR | [6 empty] | 2022-11-08 09:26 | CHAIR
5073 | EMMELMANN, MARC | 1000 | 4 | 3.2 | 24 | 22 | E | No | 24.22 | 22 | 3.2 | 5005 |  | Carol Ansley |  |  | There is a space missing in "EBCScontent" | Separate into "EBCS content" |  | CHAIR | [6 empty] | 2022-11-08 09:26 | CHAIR
5074 | EMMELMANN, MARC | 1000 | 4 | 11.55.2 | 80 | 24 | E | No | 80.24 | 24 | 11.55.2 | 5028 |  | Carol Ansley |  |  | Missin space: "areexpected" | Insert space |  | CHAIR | [6 empty] | 2022-11-08 09:26 | CHAIR
5075 | EMMELMANN, MARC | 1000 | 4 | 3.2 | 24 | 47 | E | No | 24.47 | 47 | 3.2 |  |  | Carol Ansley |  |  | a space is needed between to and identify | as in comment |  | CHAIR | [6 empty] | 2022-11-08 09:26 | CHAIR
5076 | EMMELMANN, MARC | 1000 | 4 | 3.2 | 24 | 50 | E | No | 24.5 | 50 | 3.2 |  |  | Carol Ansley |  |  | a space is needed between a and frame | as in comment |  | CHAIR | [6 empty] | 2022-11-08 09:26 | CHAIR
5077 | EMMELMANN, MARC | 1000 | 4 | 3.2 | 24 | 23 | E | No | 24.23 | 23 | 3.2 |  |  | Carol Ansley |  |  | Missing space in EBCScontent. | Please add a space between EBCS and content. |  | CHAIR | [6 empty] | 2022-11-08 09:26 | CHAIR
5078 | EMMELMANN, MARC | 1000 | 4 | B.4.39 | 103 | 6 | E | No | 103.06 | 6 | B.4.39 |  |  | Carol Ansley |  |  | Unnecessary opening parentheses in Status for EBCS1. | Please remove it. |  | CHAIR | [6 empty] | 2022-11-08 09:26 | CHAIR
5079 | EMMELMANN, MARC | 1000 | 4 | 11.55.4.3 | 88 | 52 | E | No | 88.52 | 52 | 11.55.4.3 | 5035 |  | Carol Ansley |  |  | Missing space and lower-case g in "Beacon frames,S1g" | Change to "Beacon frames, S1G" |  | CHAIR | [6 empty] | 2022-11-08 09:26 | CHAIR
5080 | EMMELMANN, MARC | 1000 | 4 | 11.55.3.9 | 87 | 16 | T | No | 87.16 | 16 | 11.55.3.9 | 5033 |  | Xiaofei Wang |  |  | The description of the termination uses the general term STA to refer to the broadcaster of the EPCS traffic streams. However, the processes for negotiation, in clauses 11.55.3.7 and 11.55.3.8, describe a non-AP STA interacting with an EBCS AP. This seems inconsistent | Adjust language to remove inconsistency (e.g., use AP terminology in 11.55.3.9) or add a note indicating how/why a non-AP STA would be sending a termination notice |  | CHAIR | [6 empty] | 2022-11-08 09:20 | CHAIR
5081 | EMMELMANN, MARC | 1000 | 4 | 11.55.3.3 | 83 | 21 | E | No | 83.21 | 21 | 11.55.3.3 | 5031 |  | Carol Ansley |  |  | Missing space and lower-case g in "Beacon frames,S1g" | Change to "Beacon frames, S1G" |  | CHAIR | [6 empty] | 2022-11-08 09:26 | CHAIR
5082 | EMMELMANN, MARC | 1000 | 4 | 9.6.7.54 | 66 | 56 | E | No | 66.56 | 56 | 9.6.7.54 | 5019 |  | Carol Ansley |  |  | Reference for EBCS TIM element is incorrect | Fix Reference to 9.4.2.310 (EBCS TIM element) |  | CHAIR | [6 empty] | 2022-11-08 09:26 | CHAIR
5083 | EMMELMANN, MARC | 1000 | 4 | 3.2 | 24 | 45 | E | No | 24.45 | 45 | 3.2 | 5006 |  | Carol Ansley |  |  | There is a space missing in "aframe" | Separete into "a frame" |  | CHAIR | [6 empty] | 2022-11-08 09:26 | CHAIR
5084 | DeLaOlivaDelgado, Antonio | 1000 | 4 | 3.2 | 24 | 22 | E | No | 24.22 | 22 | 3.2 |  |  | Carol Ansley |  |  | EBCScontent should be separated | Change to EBCS content |  | CHAIR | [6 empty] | 2022-11-08 09:26 | CHAIR
5085 | DeLaOlivaDelgado, Antonio | 1000 | 4 | 4.3.31.2.1 | 27 | 32 | E | No | 27.32 | 32 | 4.3.31.2.1 |  |  | Carol Ansley |  |  | streams.The sould be separated | Add space after dot |  | CHAIR | [6 empty] | 2022-11-08 09:26 | CHAIR
5086 | DeLaOlivaDelgado, Antonio | 1000 | 4 | 4.3.31.2.2 | 27 | 36 | T | No | 27.36 | 36 | 4.3.31.2.2 |  |  | Hitoshi Morioka |  |  | It is not clear on current text that the mapper is on an AP | Add the fact that the mapper is only present in Aps |  | CHAIR | [6 empty] | 2022-11-08 09:24 | CHAIR
5087 | DeLaOlivaDelgado, Antonio | 1000 | 4 | 4.3.31.2.3 | 27 | 44 | T | No | 27.44 | 44 | 4.3.31.2.3 |  |  | Hitoshi Morioka |  |  | Shall we say the filter is only present in non-AP STAs? | Add explanation explaining that the filter is only present in non-AP STAs |  | CHAIR | [6 empty] | 2022-11-08 09:24 | CHAIR
5088 | DeLaOlivaDelgado, Antonio | 1000 | 4 | 4.3.31.3.2 | 29 | 37 | T | No | 29.37 | 37 | 4.3.31.3.2 |  |  | Abhishek Patil |  |  | EBCS relaying STA is not defined, I suggest we add a definition in the definition section | Add definition of EBCS relaying STA |  | CHAIR | [6 empty] | 2022-11-08 09:23 | CHAIR
5089 | DeLaOlivaDelgado, Antonio | 1000 | 4 | 4.3.31.3.3 | 30 | 28 | T | No | 30.28 | 28 | 4.3.31.3.3 |  |  | Abhishek Patil |  |  | It is not clear what is an EBCS STA without establishing an infrastructure BSS | Once that we have the definition I will just remove this phrase and add EBCS Relaying STA |  | CHAIR | [6 empty] | 2022-11-08 09:23 | CHAIR
5090 | DeLaOlivaDelgado, Antonio | 1000 | 4 | 5.1.5.2 | 34 | 30 | T | No | 34.3 | 30 | 5.1.5.2 |  |  | Hitoshi Morioka |  |  | I do not understand what is Note 1 referring to. Is it on the correct place? | Check if Note 1 makes sense or is in a wrong position |  | CHAIR | [6 empty] | 2022-11-08 09:24 | CHAIR
5091 | DeLaOlivaDelgado, Antonio | 1000 | 4 | 6.3.133.3.2 | 39 | 24 | T | No | 39.24 | 24 | 6.3.133.3.2 |  |  | Xiaofei Wang |  |  | EBCS Response field in Table should be EBCS Content Response | Add Content |  | CHAIR | [6 empty] | 2022-11-08 09:18 | CHAIR
5092 | DeLaOlivaDelgado, Antonio | 1000 | 4 | 6.3.133.5.2 | 40 | 54 | T | No | 40.54 | 54 | 6.3.133.5.2 |  |  | Xiaofei Wang |  |  | EBCS Response field in Table should be EBCS Content Response | Add Content |  | CHAIR | [6 empty] | 2022-11-08 09:18 | CHAIR
5093 | DeLaOlivaDelgado, Antonio | 1000 | 4 | 9.4.1.68 | 45 | 43 | T | No | 45.43 | 43 | 9.4.1.68 |  |  | Xiaofei Wang |  |  | EBCS Request ANQP-element does not exist | Replace to EBCS Content Request ANQP-element |  | CHAIR | [6 empty] | 2022-11-08 09:18 | CHAIR
5094 | DeLaOlivaDelgado, Antonio | 1000 | 4 | 9.4.5.30 | 55 | 22 | T | No | 55.22 | 22 | 9.4.5.30 |  |  | Hitoshi Morioka |  |  | Table 9-340b indicates MAC address can be used as Content Address Type subfield. But in clause 4.3.31.2.4 it is stated that the content server can be identified by IP and UDP port. We should add in Clause 4.3.31.2.4 that MAC transport is also allowed. | Add in clause 4.3.31.2.4 that a content server can also be identified by MAC address |  | CHAIR | [6 empty] | 2022-11-08 09:24 | CHAIR
5095 | DeLaOlivaDelgado, Antonio | 1000 | 4 | 9.6.7.54 | 69 | 31 | E | No | 69.31 | 31 | 9.6.7.54 |  |  | Carol Ansley |  |  | e.g. should be e.g., | add a comma after the dot |  | CHAIR | [6 empty] | 2022-11-08 09:26 | CHAIR
5096 | DeLaOlivaDelgado, Antonio | 1000 | 4 | 9.6.35.1 | 74 | 48 | T | No | 74.48 | 48 | 9.6.35.1 |  |  | Xiaofei Wang |  |  | EBCS Request in Table 9-535b should be changed to EBCS Content Request | Add Content |  | CHAIR | [6 empty] | 2022-11-08 09:17 | CHAIR
5097 | DeLaOlivaDelgado, Antonio | 1000 | 4 | 11.55.2 | 80 | 24 | E | No | 80.24 | 24 | 11.55.2 |  |  | Carol Ansley |  |  | areexpected should be separated | Separate them |  | CHAIR | [6 empty] | 2022-11-08 09:26 | CHAIR
5098 | DeLaOlivaDelgado, Antonio | 1000 | 4 | 9.4.1.68 | 44 | 45 | T | No | 44.45 | 45 | 9.4.1.68 |  |  | Xiaofei Wang |  |  | Add explanation on the use of the EBCS Content Request field in ANQP elements | Add it, this is a comment that is solved in previous doc DCN 1475r0 (Comment CID 4026) |  | CHAIR | [6 empty] | 2022-11-08 09:18 | CHAIR
5099 | DeLaOlivaDelgado, Antonio | 1000 | 4 | 9.4.1.69 | 46 | 5 | T | No | 46.05 | 5 | 9.4.1.69 |  |  | Antonio de la Oliva |  |  | Add explanation on the use of the EBCS Content Response field in ANQP elements | Add it, this is a comment that is solved in previous doc DCN 1475r0 (CID 4026) |  | CHAIR | [6 empty] | 2022-11-08 12:59 | CHAIR
5100 | DeLaOlivaDelgado, Antonio | 1000 | 4 | 9.4.5.31 | 62 | 1 | E | No | 62.01 | 1 | 9.4.5.31 |  |  | Carol Ansley |  |  | EBCS Content Request tuples should be renamed to EBCS Content Request field | Rename it (text available in DCN 1475r0) |  | CHAIR | [6 empty] | 2022-11-08 09:26 | CHAIR
5101 | DeLaOlivaDelgado, Antonio | 1000 | 4 | 9.4.5.32 | 62 | 22 | E | No | 62.22 | 22 | 9.4.5.32 |  |  | Carol Ansley |  |  | EBCS Response Information List should be renames to EBCS Content Response field | Rename it (text available in DCN 1475r0) |  | CHAIR | [6 empty] | 2022-11-08 09:26 | CHAIR
5102 | DeLaOlivaDelgado, Antonio | 1000 | 4 | 11.55.3.8 | 86 | 50 | E | No | 86.5 | 50 | 11.55.3.8 |  |  | Carol Ansley |  |  | There are several errors where the EBCS ANQP-element is not correctly referred to. They should read EBCS Content Request/Response | Check it, text solving this issue already available in DCN 1475r0 |  | CHAIR | [6 empty] | 2022-11-08 09:26 | CHAIR
5103 | DeLaOlivaDelgado, Antonio | 1000 | 4 | 9.4.5.30 | 53 | 1 | T | No | 53.01 | 1 | 9.4.5.30 |  |  | Antonio de la Oliva |  |  | Previous comment CID4027 stated it needs to be clear the EBCs Tuple field may not be present | Add if present, "If present, the EBCS Tuples field contains…" Text available in DCN 1475r0 |  | CHAIR | [6 empty] | 2022-11-08 12:59 | CHAIR
5104 | DeLaOlivaDelgado, Antonio | 1000 | 4 | 3.2 | 24 | 46 | E | No | 24.46 | 46 | 3.2 |  |  | Carol Ansley |  |  | aframe should be separated, also in line 49 | Change to a frame |  | CHAIR | [6 empty] | 2022-11-08 09:26 | CHAIR
5105 | DeLaOlivaDelgado, Antonio | 1000 | 4 | 3.2 | 24 | 47 | E | No | 24.47 | 47 | 3.2 |  |  | Carol Ansley |  |  | toidentify should be separated, also in line 51 | Change to to identify |  | CHAIR | [6 empty] | 2022-11-08 09:26 | CHAIR
5106 | DeLaOlivaDelgado, Antonio | 1000 | 4 | 9.4.1.68 | 45 | 39 | T | No | 45.39 | 39 | 9.4.1.68 |  |  | Xiaofei Wang |  |  | EBCS Request Tuple field does not exist, also in line 41 | Replace by EBCS Content Request Info subfield |  | CHAIR | [6 empty] | 2022-11-08 09:18 | CHAIR
5107 | Halasz, David | 1000 | 4 | 9.4.2.191 | 49 | 0 | T | Yes | 49 | 0 | 9.4.2.191 |  |  | Dave Halasz |  |  | A way to schedule EBCS UL traffic through RAW, for S1G traffic and utilizing the RPS element, is missing. | Create an EBCS UL RAW, which is similar to the Simplex, Omni RAW. A submission by commenter will be done during comment resolution. |  | CHAIR | [6 empty] | 2022-11-08 09:21 | CHAIR
5108 | Stacey, Robert | 1000 | 4 | 3.2 | 25 | 12 | E | No | 25.12 | 12 | 3.2 |  |  | Carol Ansley |  |  | Regarding "non-access-point". 802.11 style regarding hyphenating prefixes on open compound terms was updated recently. For a compound term (access point) that is not normally hyphenated and to which we add a prefix with hyphenation, we do not also hyphenate the compound term. Instead we add a en-dash as hyphen to visually reflect that the prefix applies to the compound term. | Change "non-access-point" to "non-access point" where the hyphen is an en-dash. |  | CHAIR | [6 empty] | 2022-11-08 09:26 | CHAIR
5109 | Stacey, Robert | 1000 | 4 | 4.3.31.1 | 27 | 16 | E | No | 27.16 | 16 | 4.3.31.1 |  |  | Carol Ansley |  |  | "where there is an association... in an infrastructure BSS". There is always an association in this case. | Change sentence to read: "Enhanced broadcast services (EBCS) provide enhanced transmission and reception of broadcast content, both within an infrastructure BSS and outside the context of a BSS." |  | CHAIR | [6 empty] | 2022-11-08 09:26 | CHAIR
5110 | Stacey, Robert | 1000 | 4 | 4.3.31.2.1 | 27 | 32 | T | No | 27.32 | 32 | 4.3.31.2.1 |  |  | Hitoshi Morioka |  |  | "originator authenticity" is a strange term; it is not clear what this means. | Change to "The service allows the receiver of EBCS traffic to authenticate the transmitter irrespective of whether the receiver and transmitter are associated with the same EBCS AP." |  | CHAIR | [6 empty] | 2022-11-08 09:24 | CHAIR
5111 | Stacey, Robert | 1000 | 4 | 9.4.2.1 | 47 | 57 | E | No | 47.57 | 57 | 9.4.2.1 |  |  | Carol Ansley |  |  | Bad reference | Correct link to 9.4.2.310 |  | CHAIR | [6 empty] | 2022-11-08 09:26 | CHAIR
5112 | Stacey, Robert | 1000 | 4 | 11.55 | 79 | 40 | G | Yes | 79.4 | 40 | 11.55 |  |  | Stephen McCann |  |  | The draft variously refers to EBCS services (e.g., 79.49), procedures (79.39, 80.30), operations (80.38), cases (90.15, 90.23) and without embelishment (90.11). In most instances it appears to be refering to the same things. Define a single term and use it consistently. Typically we use the term "operation" or "procedure" when referring to standardized behavior. | Choose a term for each type of defined behavior and stick to it. For example, suppose we choose "procedure" (procedures if plural) -- chosen because it is used in the title of 11.55. At 79.44, change "EBCS is supported…" to "The EBCS procedures are supported...". At 79.49 change "EBCS can be instantiated as..." to "The EBCS procedures include the EBCS DL procedure and EBCS UL precedure. With the EBCS DL procedure EBCS Data frames are broadcast by an EBCS AP to one or more EBCS receivers (see EBCS DL procedure). With the EBCS UL procedure ..." In the last sentence on 79.53 change to "The EBCS procedures are not supported..." At 80.35 change to "The EBCS DL procedure allows...". At 80.38 to "EBCS DL procedure at an EBCS AP". Change "EBCS DL operation" to "EBCS DL procedure" throughout. At 82.23 change "EBCS DL" to "EBCS DL procedure". At 83.7 change to "EBCS DL procedure at an EBCS receiver". At 86.7 change to "Negotiating parameters for associated STAs". At 86.50 change to "Negotiating parameters for unassociated STAs". At 87.13 change to "Termination" (for these last three it is clear from the context that they apply to the EBCS DL procedure). At 88.19 change to "EBCS UL procedure at an EBCS relaying STA". At 88.50 change to "EBCS UL procedure at an EBCS non-AP STA". At 89.20 change to "EBCS UL procedure at an EBCS proxy". At 90.11 change to "The EBCS procedures provide...". At 90.15 change to "The EBCS UL procedure uses one of the..." At 90.23 change to "The EBCS UL procedure uses PKFA or HLSA." At 90.42 change to "The EBCS procedures do not..." |  | CHAIR | [6 empty] | 2022-11-08 16:04 | CHAIR
5113 | Stacey, Robert | 1000 | 4 | 11.55 | 79 | 39 | G | Yes | 79.39 | 39 | 11.55 |  |  | Hitoshi Morioka |  |  | The draft appears to inappropriately define MAC sublayer behavior in the MAC sublayer management clause (Clause 11). Behavior that makes use of MLME primitives belongs in Clause 11, but behavior that makes direct use of MAC frames (EBCS Data, EBCS Info frames, etc.) clearly belongs elsewhere. | Move to a MAC sublayer behavioral clause; either define a new "EBCS MAC specification" clause or create a subclause in Clause 10. |  | CHAIR | [6 empty] | 2022-11-08 16:03 | CHAIR
5114 | Stacey, Robert | 1000 | 4 | 11.55 | 79 | 39 | E | No | 79.39 | 39 | 11.55 |  |  | Carol Ansley |  |  | Unneccesary capitalization | Change title to "Enhanced broadcast services procedures" |  | CHAIR | [6 empty] | 2022-11-08 09:26 | CHAIR
5115 | Stacey, Robert | 1000 | 4 | 4.3.31 | 27 | 9 | G | No | 27.09 | 9 | 4.3.31 |  |  | Stephen McCann |  |  | Does the draft define a new 80.11 "service" (or services)? It appears so, and thus the overview should be in 4.5 (not 4.3). | Move the current 4.3.31 to 4.5.<next> |  | CHAIR | [6 empty] | 2022-11-08 16:04 | CHAIR
5116 | Stacey, Robert | 1000 | 4 |  | 1 | 1 | E | Yes | 1.01 | 1 |  |  |  | Carol Ansley |  |  | We normally use a slash between the project and draft number, i.e., "P802.11bc^TM/D4.0". Also, the baseline is either a published standard (e.g., IEEE Std 802.11ax^TM-2021) or a project draft (e.g., IEEE P802.11az/D7.0). The baseline amendment ordering is wrong. Make sure you review the final 11azD7.0 and 11bd/D8.0 and update your draft accordingly. | Change to "IEEE P802.11bc^TM/D4.0, August 2022 (Amendment to IEEE Std 802.11^TM-2020 as amended by IEEE Std 802.11ax^TM-2021, IEEE Std 802.11ay^TM-2021, IEEE Std 802.11ba^TM-2021, IEEE P802.11az^TM/D7.0, and IEEE P802.11bd^TM/D8.0). Review draft against 11az/D7.0 and 11bd/D8.0 and update accordingly. |  | CHAIR | [6 empty] | 2022-11-08 09:26 | CHAIR
5117 | Stacey, Robert | 1000 | 4 | abstract | 3 | 1 | E | Yes | 3.01 | 1 | abstract |  |  | Carol Ansley |  |  | The abstract contains a technical error. By definition, the members of a infrastructure BSS are associated to the AP, thus "in an infrastructure BSS both .... and in cases where there is no association between transmitter(s) and receiver(s)" is contradictory. Align abstract with subclause 1.3 and 11.55.1. Avoid the use of bracketed (s) --- the permutations are often ambiguous (transmitter and receiver/transmitters and receiver/transmitter and receivers/transmitters and receivers) and if it doesn't matter then plain singular or plural will suffice. | Change to "This amendment defines modifications to the IEEE 802.11 medium access control layer (MAC) for the enhanced transmission and reception of broadcast content, both within an infrastructure BSS and outside the context of a BSS." |  | CHAIR | [6 empty] | 2022-11-08 09:26 | CHAIR
5118 | Stacey, Robert | 1000 | 4 | 4.3.31.2.2 | 27 | 31 | T | Yes | 27.31 | 31 | 4.3.31.2.2 |  |  | Hitoshi Morioka |  |  | The use of "broadcast" here might be misleading. It looks like the service supports multicast, not broadcast. In fact a key characteristics seems to be that multicast groups are established and traffic is filtered so that it is only directed to recipients that want it. | Change to read "The EBCS DL service supports the efficient distribution of multicast traffic." |  | CHAIR | [6 empty] | 2022-11-08 09:24 | CHAIR
5119 | McCann, Stephen | 1000 | 4 | 3.2 | 24 | 22 | E | No | 24.22 | 22 | 3.2 |  |  | Carol Ansley |  |  | typo "EBCScontent". It requires a space. | Change "EBCScontent" to "EBCS content" |  | CHAIR | [6 empty] | 2022-11-08 09:26 | CHAIR
5120 | McCann, Stephen | 1000 | 4 | 3.2 | 24 | 46 | E | No | 24.46 | 46 | 3.2 |  |  | Carol Ansley |  |  | Several words in this sentence are missing spaces. | Change the cited sentence "A MAC address used in aframe header toidentify an EBCS Info frame" to "A MAC address used in a frame header to identify an EBCS Info frame" The same errors also occur at Page 24, Line 49 |  | CHAIR | [6 empty] | 2022-11-08 09:26 | CHAIR
5121 | Yano, Kazuto | 1000 | 4 | 4.3.31.3.3 | 30 | 55 | E | No | 30.55 | 55 | 4.3.31.3.3 |  |  | Carol Ansley |  |  | [SA] "P1 ,P2" should be "P1, P2". | Please modify as in comment. |  | CHAIR | [6 empty] | 2022-11-08 09:26 | CHAIR
5122 | Yano, Kazuto | 1000 | 4 | 9.4.5.30 | 61 | 45 | E | No | 61.45 | 45 | 9.4.5.30 |  |  | Carol Ansley |  |  | There is an unnecessary small indent at the beginning of this line. | Please remove the unnecessary indent. |  | CHAIR | [6 empty] | 2022-11-08 09:26 | CHAIR
5123 | Yano, Kazuto | 1000 | 4 | 9.6.7.54 | 66 | 57 | E | No | 66.57 | 57 | 9.6.7.54 |  |  | Carol Ansley |  |  | There is an unnecessary space between two opening parentheses. | Please remove the unnecessary space. |  | CHAIR | [6 empty] | 2022-11-08 09:26 | CHAIR
5124 | Yano, Kazuto | 1000 | 4 | 9.6.7.54 | 69 | 23 | E | No | 69.23 | 23 | 9.6.7.54 |  |  | Carol Ansley |  |  | There is an unnecessary line break, and thus a single sentence is split into two paragraphs. | Please remove the unnecessary line break. |  | CHAIR | [6 empty] | 2022-11-08 09:26 | CHAIR
5125 | Yano, Kazuto | 1000 | 4 | 11.55.2 | 80 | 10 | E | No | 80.1 | 10 | 11.55.2 |  |  | Carol Ansley |  |  | This line should be ended by a period. | Please replace the comma at the end of this line to a period. |  | CHAIR | [6 empty] | 2022-11-08 09:26 | CHAIR
5126 | Yano, Kazuto | 1000 | 4 | 11.55.3.3 | 83 | 43 | E | No | 83.43 | 43 | 11.55.3.3 |  |  | Carol Ansley |  |  | Put a space between "in" and "12.14". | As in comment. |  | CHAIR | [6 empty] | 2022-11-08 09:26 | CHAIR
5127 | Yano, Kazuto | 1000 | 4 | 11.55.3.3 | 83 | 46 | E | No | 83.46 | 46 | 11.55.3.3 |  |  | Carol Ansley |  |  | There is an unnecessary small indent at the beginning of this line. | Please remove the unnecessary indent. |  | CHAIR | [6 empty] | 2022-11-08 09:26 | CHAIR
5128 | Yano, Kazuto | 1000 | 4 | 12.14.2.2 | 92 | 19 | E | No | 92.19 | 19 | 12.14.2.2 |  |  | Carol Ansley |  |  | A period is missing at the end of this line. | Please add a period at this line. |  | CHAIR | [6 empty] | 2022-11-08 09:26 | CHAIR
5129 | Yano, Kazuto | 1000 | 4 | 12.14.3.2 | 98 | 55 | E | No | 98.55 | 55 | 12.14.3.2 |  |  | Carol Ansley |  |  | Put a space between "," and "key-seed". | As in comment. |  | CHAIR | [6 empty] | 2022-11-08 09:26 | CHAIR
5130 | Wang, Xiaofei | 1000 | 4 | 3.2 | 24 | 22 | E | Yes | 24.22 | 22 | 3.2 |  |  | Carol Ansley |  |  | a space is needed between "EBCS" and "content identifiers" | as in comment |  | CHAIR | [6 empty] | 2022-11-08 09:26 | CHAIR
5131 | Wang, Xiaofei | 1000 | 4 | 3.2 | 24 | 26 | T | No | 24.26 | 26 | 3.2 |  |  | John Wullert |  |  | "ID" is used in the definition and "identifier" is used for the definition for content identifier. Consistent definitions should be used. | as in comment |  | CHAIR | [6 empty] | 2022-11-08 16:04 | CHAIR
5132 | Wang, Xiaofei | 1000 | 4 | 3.2 | 24 | 49 | E | No | 24.49 | 49 | 3.2 |  |  | Carol Ansley |  |  | space needed between a and frame | as in comment |  | CHAIR | [6 empty] | 2022-11-08 09:26 | CHAIR
5133 | Wang, Xiaofei | 1000 | 4 | 4.3.31.2.4 | 28 | 5 | T | No | 28.05 | 5 | 4.3.31.2.4 |  |  | Hitoshi Morioka |  |  | please clarify what the EBCS certificate group ID is, is that the letter "I" "ii", or is that roman numeral "1" or "2", isn't it better to use the same numerical values, instead of roman numerals or letters? | as in comment |  | CHAIR | [6 empty] | 2022-11-08 09:24 | CHAIR
5134 | Wang, Xiaofei | 1000 | 4 | 6.3.131.3.2 | 36 | 43 | T | No | 36.43 | 43 | 6.3.131.3.2 |  |  | Carol Ansley |  |  | the format for EBCSTIM definition seems to be wrong and should be corrected | as in comment |  | CHAIR | [6 empty] | 2022-11-08 16:02 | CHAIR
5135 | Wang, Xiaofei | 1000 | 4 | 6.3.131.312 | 35 | 50 | T | No | 35.5 | 50 | 6.3.131.312 |  |  | Carol Ansley |  |  | the format for EBCSTIM definition seems to be wrong and should be corrected | as in comment |  | CHAIR | [6 empty] | 2022-11-08 16:02 | CHAIR
5136 | Wang, Xiaofei | 1000 | 4 | 6.3.132.3.2 | 38 | 37 | T | No | 38.37 | 37 | 6.3.132.3.2 |  |  | Xiaofei Wang |  |  | additional informaiton is needed for this primitive | as in comment |  | CHAIR | [6 empty] | 2022-11-08 09:18 | CHAIR
5137 | Wang, Xiaofei | 1000 | 4 | 9.4.2.310 | 52 | 7 | T | No | 52.07 | 7 | 9.4.2.310 |  |  | Hitoshi Morioka |  |  | the description is confusing; it is probably better to describe it using a table, and it is also not very clear how N2 is obtained. | as in comment |  | CHAIR | [6 empty] | 2022-11-08 09:24 | CHAIR
5138 | Wang, Xiaofei | 1000 | 4 | 9.4.2.310 | 52 | 16 | T | No | 52.16 | 16 | 9.4.2.310 |  |  | Hitoshi Morioka |  |  | it is not clear what "theLength field is N2- N1+4". Please clarify | as in comment |  | CHAIR | [6 empty] | 2022-11-08 09:24 | CHAIR
5139 | Wang, Xiaofei | 1000 | 4 | 9.6.7.54 | 69 | 16 | E | No | 69.16 | 16 | 9.6.7.54 |  |  | Carol Ansley |  |  | a space is needed between "in" and "millisenconds" | as in comment |  | CHAIR | [6 empty] | 2022-11-08 09:26 | CHAIR
5140 | Wang, Xiaofei | 1000 | 4 | 9.6.35.2 | 74 | 47 | T | No | 74.47 | 47 | 9.6.35.2 |  |  | Antonio de la Oliva |  |  | EBCS Request should be EBCS Content Request | as in comment |  | CHAIR | [6 empty] | 2022-11-08 16:01 | CHAIR
5141 | Wang, Xiaofei | 1000 | 4 | 10.2.7 | 76 | 9 | T | No | 76.09 | 9 | 10.2.7 |  |  | Abhishek Patil |  |  | For EBCS UL, the traffic streams will be forwarded outside of DS, so this restriction doesn’t apply to EBCS UL? | as in comment |  | CHAIR | [6 empty] | 2022-11-08 09:23 | CHAIR
5142 | Wang, Xiaofei | 1000 | 4 | 11.55.2 | 79 | 61 | E | No | 79.61 | 61 | 11.55.2 |  |  | Carol Ansley |  |  | space needed between EBCS and Data | as in comment |  | CHAIR | [6 empty] | 2022-11-08 09:26 | CHAIR
5143 | Wang, Xiaofei | 1000 | 4 | 11.17 | 77 | 25 | E | No | 77.25 | 25 | 11.17 |  |  | Carol Ansley |  |  | either use "EBCS info MAC address" or "EBCS Info MAC address", spec needs to be consistent | as in comment |  | CHAIR | [6 empty] | 2022-11-08 09:26 | CHAIR
5144 | Wang, Xiaofei | 1000 | 4 | 11.55.2 | 79 | 63 | E | No | 79.63 | 63 | 11.55.2 |  |  | Carol Ansley |  |  | use "EBCS content MAC" and "EBCS info MAC" consistently through the spec. Please use either lower case or capital for "Info" and "Content" in case of the address | as in comment |  | CHAIR | [6 empty] | 2022-11-08 09:26 | CHAIR
5145 | Wang, Xiaofei | 1000 | 4 | 11.55.2 | 79 | 60 | T | No | 79.6 | 60 | 11.55.2 |  |  | Hitoshi Morioka |  |  | the language of "shall be addressed by" a particular address in the MAC header sounds like all addresses in the mac header must be the same EBCS Content MAC address or EBCS Info MAC address. If that is not the case, these two sentences need to be rewritten to avoid the confusion. or at least provide a reference to the detailed description of addressing schemes for EBCS UL and DL. | as in comment |  | CHAIR | [6 empty] | 2022-11-08 09:24 | CHAIR
5146 | Wang, Xiaofei | 1000 | 4 | 11.55.2 | 80 | 24 | E | No | 80.24 | 24 | 11.55.2 |  |  | Carol Ansley |  |  | space is needed between are and expected | as in comment |  | CHAIR | [6 empty] | 2022-11-08 09:26 | CHAIR
5147 | Wang, Xiaofei | 1000 | 4 | 11.55.2 | 80 | 16 | T | No | 80.16 | 16 | 11.55.2 |  |  | Hitoshi Morioka |  |  | if there are multiple APs that do not belong to the same EBCS AP group, does it mean that all of them will be using 01-0F-AC-00-00-00, how would the info frame be differentiated? | as in comment |  | CHAIR | [6 empty] | 2022-11-08 09:24 | CHAIR
5148 | Wang, Xiaofei | 1000 | 4 | 11.55.3.2 | 80 | 47 | T | No | 80.47 | 47 | 11.55.3.2 |  |  | Hitoshi Morioka |  |  | what if an AP doesn't belong to an EBCS AP group or an EBCS Certification group. Please clarify the behavior | as in comment |  | CHAIR | [6 empty] | 2022-11-08 09:24 | CHAIR
5149 | Wang, Xiaofei | 1000 | 4 | 11.55.3.2 | 81 | 47 | T | No | 81.47 | 47 | 11.55.3.2 |  |  | Hitoshi Morioka |  |  | no such description was in Section 11.55.2. | please add the missing details. |  | CHAIR | [6 empty] | 2022-11-08 09:24 | CHAIR
5150 | Wang, Xiaofei | 1000 | 4 | 11.55.3.2 | 81 | 64 | T | No | 81.64 | 64 | 11.55.3.2 |  |  | Hitoshi Morioka |  |  | it is quite unusal to require AP to use a certain format. Maybe change this to a note? | as in comment |  | CHAIR | [6 empty] | 2022-11-08 09:24 | CHAIR
5151 | Wang, Xiaofei | 1000 | 4 | 11.55.3.3 | 83 | 15 | T | No | 83.15 | 15 | 11.55.3.3 |  |  | Xiaofei Wang |  |  | FILS discovery frame with EBCS parameters element is missing | add FILS discovery frame to the list |  | CHAIR | [6 empty] | 2022-11-08 09:17 | CHAIR
5152 | Wang, Xiaofei | 1000 | 4 | 11.55.3.3 | 83 | 24 | T | No | 83.24 | 24 | 11.55.3.3 |  |  | Xiaofei Wang |  |  | FILS discovery frame with EBCS parameters element is missing | add FILS discovery frame to the text |  | CHAIR | [6 empty] | 2022-11-08 09:17 | CHAIR
5153 | Wang, Xiaofei | 1000 | 4 | 11.55.3.3 | 83 | 36 | T | No | 83.36 | 36 | 11.55.3.3 |  |  | Hitoshi Morioka |  |  | this detail is also missing from the EBCS address and should be added for completeness | as in comment |  | CHAIR | [6 empty] | 2022-11-08 09:24 | CHAIR
5154 | Wang, Xiaofei | 1000 | 4 | 11.55.3.3 | 83 | 51 | T | No | 83.51 | 51 | 11.55.3.3 |  |  | Hitoshi Morioka |  |  | it is not clear to which SA and TA address this sentence refers. Please clarify | as in comment |  | CHAIR | [6 empty] | 2022-11-08 09:24 | CHAIR
5155 | Wang, Xiaofei | 1000 | 4 | 11.55.3.3 | 83 | 56 | T | No | 83.56 | 56 | 11.55.3.3 |  |  | Hitoshi Morioka |  |  | also identify the EBCS traffic stream by the AP address if the transmitting AP doesn't belong to an EBCS certificate group? | as in comment |  | CHAIR | [6 empty] | 2022-11-08 09:24 | CHAIR
5156 | Wang, Xiaofei | 1000 | 4 | 11.55.3.8 | 87 | 64 | T | No | 87.64 | 64 | 11.55.3.8 |  |  | Xiaofei Wang |  |  | The procedure doesn’t seem to be complete and some details are missing regarding this procedure. | will provide a submission |  | CHAIR | [6 empty] | 2022-11-08 09:17 | CHAIR
5157 | Wang, Xiaofei | 1000 | 4 | 11.55.3.9 | 87 | 53 | T | No | 87.53 | 53 | 11.55.3.9 |  |  | Xiaofei Wang |  |  | some details are still vague about this procedure | will provide a submission |  | CHAIR | [6 empty] | 2022-11-08 09:20 | CHAIR
5158 | Wang, Xiaofei | 1000 | 4 | C.3 | 107 | 34 | E | No | 107.34 | 34 | C.3 |  |  | Carol Ansley |  |  | format is not the same as the rest | correct the format |  | CHAIR | [6 empty] | 2022-11-08 09:26 | CHAIR
5159 | Wang, Xiaofei | 1000 | 4 | B.4.39 | 103 | 6 | T | Yes | 103.06 | 6 | B.4.39 |  |  | Carol Ansley |  |  | something is not correctin status code, at least a ")" is missing. | as in comment |  | CHAIR | [6 empty] | 2022-11-08 16:02 | CHAIR
5160 | Goodall, David | 1000 | 4 |  |  |  | T | Yes | [5 empty] | Dave Halasz |  |  | In 802.11bc, a STA does not need to be associated to send an uplink frame (EBCS UL frame). A large number of unassociated EBCS UL STAs sending unscheduled traffic may cause collisions and loss of data, for example in 802.11ah metering applications. | For 802.11ah create an EBCS UL restricted access window (RAW) which is similar to the Simplex, Omni RAW. |  | CHAIR | [6 empty] | 2022-11-08 09:21 | CHAIR
5161 | Goodall, David | 1000 | 4 | 11.55.3.2 | 80 | 64 | T | Yes | 80.64 | 64 | 11.55.3.2 |  |  | Dave Halasz |  |  | There needs to be a similar description for the BSS color in EBCS info and data frames for an S1G AP. | As per comment |  | CHAIR | [6 empty] | 2022-11-08 09:21 | CHAIR
5162 | Montemurro, Michael | 1000 | 4 | 4.3.31.1 | 27 | 17 | E | Yes | 27.17 | 17 | 4.3.31.1 |  |  | Carol Ansley |  |  | "Futher," is not required. | At the beginning of the cited sentence, delete "Further," |  | CHAIR | [6 empty] | 2022-11-08 09:26 | CHAIR
5163 | Montemurro, Michael | 1000 | 4 | 4.3.31.2.2 | 27 | 38 | T | Yes | 27.38 | 38 | 4.3.31.2.2 |  |  | Hitoshi Morioka |  |  | In the cited paragraph, "inbound multicast traffic" to be described more precisely. It's really traffic from the LAN or from the network. | In the cited paragraph, delete "inbound" |  | CHAIR | [6 empty] | 2022-11-08 09:24 | CHAIR
5164 | Montemurro, Michael | 1000 | 4 | 5.1.5 | 33 | 21 | T | Yes | 33.21 | 21 | 5.1.5 |  |  | Hitoshi Morioka |  |  | The figure says "EBCS Filtering" but the text (clause 4 and 5) refer to EBCS Filter. | In figure 5.1, change "EBCS Filtering" to "EBCS Filter" |  | CHAIR | [6 empty] | 2022-11-08 09:24 | CHAIR
5165 | Montemurro, Michael | 1000 | 4 | 11.55.3.2 | 82 | 23 | T | Yes | 82.23 | 23 | 11.55.3.2 |  |  | Hitoshi Morioka |  |  | Since EBCS DL traffic streams are available to both unassociated and associated STAs, the example of an associated STA. More specifically, an associated STA that is requesting an EBCS DL traffic stream. | Modify the cited sentence to indicate that the example describes an assoicated STA requesting an EBCS traffic stream from an AP. |  | CHAIR | [6 empty] | 2022-11-08 09:24 | CHAIR
5166 | Montemurro, Michael | 1000 | 4 | 11.55.3.2 | 82 | 23 | T | Yes | 82.23 | 23 | 11.55.3.2 |  |  | Hitoshi Morioka |  |  | If the AP is a member of an ESS, is there a mechanism for the STA to request the EBCS traffic stream for the ESS. | If this is desirable, modify the EBCS Content Request to allow the non-AP STA to request either the AP or the ESS to enable the EBCS DL stream. |  | CHAIR | [6 empty] | 2022-11-08 09:24 | CHAIR
5167 | Montemurro, Michael | 1000 | 4 | 11.55.3.7 | 86 | 7 | T | Yes | 86.07 | 7 | 11.55.3.7 |  |  | Xiaofei Wang |  |  | The clause seems to define requirements related to requesting a EBCS traffic stream. The title of the subclause does not seem to be correct. | Association can just be a requirement for using the request. It already is implicitly. Change the clause title to "Procedure for requesting EBCS content" |  | CHAIR | [6 empty] | 2022-11-08 09:19 | CHAIR
5168 | Montemurro, Michael | 1000 | 4 | 11.55.3.8 | 86 | 53 | T | Yes | 86.53 | 53 | 11.55.3.8 |  |  | Xiaofei Wang |  |  | This clause seems to describe a procedure for an unassociated STA to request EBCS content. If this is true, there's no establishment of trust between the unassociated STA and the AP. | Add a requirement for the unassociated STA and AP to establish trust in order to provide these procedures. This could be done by requiring PASN prior to issuing the ANQP request.Also the ANQP exchange should be protected. |  | CHAIR | [6 empty] | 2022-11-08 16:05 | CHAIR
5169 | Montemurro, Michael | 1000 | 4 | 12.14.2.1 | 90 | 52 | T | No | 90.52 | 52 | 12.14.2.1 |  |  | Hitoshi Morioka |  |  | It sounds like the cited text should be normative. | Change "is used" to "shall be used" in the cited sentence. |  | CHAIR | [6 empty] | 2022-11-08 09:24 | CHAIR
5170 | Montemurro, Michael | 1000 | 4 | 12.14.2.2 | 91 | 39 | E | No | 91.39 | 39 | 12.14.2.2 |  |  | Carol Ansley |  |  | "shall authenticate it" could be worded more precisely | Change "shall authenticate it" to "shall authenticate the frame". |  | CHAIR | [6 empty] | 2022-11-08 09:26 | CHAIR
5171 | Malinen, Jouni | 1000 | 4 | 9.4.5.30 | 53 | 1 | T | Yes | 53.01 | 1 | 9.4.5.30 |  |  | Antonio de la Oliva |  |  | The EBCS Tuples field is claimed to contain "one or more EBCS Tuple fields" while the EBCS ANQP-element is defined to provide a list of "zero or more enhanced broadcast services" (P52 L47). This does not seem to be consistent. At least the case of "AP not having any configured information for this ANQP-element" needs to be able to return a minimal version of the element by removing all the optional fields and it would seem cleanest to do that by not including any EBCS tuples. | At P53 L1, replace "one or more" with "zero or more". |  | CHAIR | [6 empty] | 2022-11-08 12:59 | CHAIR
5172 | Malinen, Jouni | 1000 | 4 | 9.4.5.30 | 55 | 56 | T | Yes | 55.56 | 56 | 9.4.5.30 |  |  | Antonio de la Oliva |  |  | The NOTE here claims that the IPv4 addresses are encoded per the conventions defined in 9.2.2. However, that subclause does not define how IP addresses are encoded. It does cover the UDP Port case since it is an unsigned integer, but an IPv4 Address is not an integer nor something that would be currently describe in 9.2.2. As such, it is not clear how the Content Address subfield is supposed to be encoded. | Update 9.2.2 to describe encoding of IPv4 and IPv6 addresses. This could be done, e.g., by following the existing example for Frame Classifiers ("correspond to the identically named fields of the IPv4 and IPv6 headers"). |  | CHAIR | [6 empty] | 2022-11-08 12:59 | CHAIR
5173 | Malinen, Jouni | 1000 | 4 | 11.55.3.2 | 80 | 59 | E | Yes | 80.59 | 59 | 11.55.3.2 |  |  | Carol Ansley |  |  | P80 L59-61 and P81 L1-4 are underlined even though these are within subclauses that were instructed to be added in full (i.e., without requiring such underlying to indicate what is being added), see P79 L37. | Remove underlining of the text from these two locations. |  | CHAIR | [6 empty] | 2022-11-08 09:26 | CHAIR