## John Wullert
CID | Commenter | LB | Draft | Clause Number(C) | Page(C) | Line(C) | Type of Comment | Part of No Vote | Page | Line | Clause | Duplicate of CID | Resn Status | Assignee | Submission | Motion Number | Comment | Proposed Change | Resolution | Owning Ad-hoc | Comment Group | Ad-hoc Status | Ad-hoc Notes | Edit Status | Edit Notes | Edited in Draft | Last Updated | Last Updated By
5131 | Wang, Xiaofei | 1000 | 4 | 3.2 | 24 | 26 | T | No | 24.26 | 26 | 3.2 |  |  | John Wullert |  |  | "ID" is used in the definition and "identifier" is used for the definition for content identifier. Consistent definitions should be used. | as in comment | Revised Agree in principle. Proposed changes are in line with commenter’s proposal. Editor: Please reflect the changes in document 802.11-22-1938r0 that are labeled 5131. | CHAIR | [6 empty] | 2022-11-08 16:04 | CHAIR
5029 | Wullert, John | 1000 | 4 | 11.55.2 | 80 | 26 | T | No | 80.26 | 26 | 11.55.2 |  |  | John Wullert |  |  | The text says that the octext xx, yy, and xx must be unique for EBCS UL traffic, but provides no mechanism by which independently operating non-AP STAs can ensure that they generate values not used by any other non-AP STA | Define a mechansim by which non-AP STAs can specify or obtain unique values or change language to remove the "must" to indicate that non-AP STAs should endeavor to generate unique values. | Revised Comment highlights an inconsistency in descriptions of destination-based filtering that leads to a lack of clarity. Proposed changes resolve the inconsistency and clarify the related provisioning behavior. Editor: Please reflect the changes in document 802.11-22-1938r0 that are labeled 5029. | CHAIR | [6 empty] | 2022-11-08 16:04 | CHAIR
5032 | Wullert, John | 1000 | 4 | 11.55.3.8 | 86 | 52 | T | No | 86.52 | 52 | 11.55.3.8 |  |  | John Wullert |  |  | The sentence "An unassociated EBCS STA may transmit an EBCS ANQP-element to an EBCS AP to register for one or more EBCS traffic streams when that AP has indicated that it does not require an association" suggests that the requirement for association is tied to the AP rather than to specific EBCS trafffic streams. | Rephrase as "An unassociated EBCS STA may transmit an EBCS ANQP-element to an EBCS AP to register for one or more EBCS traffic streams when that AP has indicated that assocation is not required for those streams." | Revised Agree in principle. Proposed changes are in line with commenter’s proposal. Editor: Please reflect the changes in document 802.11-22-1938r0 that are labeled 5032. | CHAIR | [6 empty] | 2022-11-08 16:04 | CHAIR