## Cover Page
IEEE P802.11 Wireless LANs
Submission
Designator: | doc.: IEEE 802.11-23/0778r2
First Author: | Edward Au (Huawei Technologies)
Subject: | REVme EDITOR2 ad-hoc comments on LB273
Full Date: | 2023-05-17
Author(s): | Name(s) | Edward Au
| Company | Huawei Technologies
| Address | 400-303 Terry Fox Drive, Ottawa, Ontario, Canada, K2K 3J1
Phone:
Fax:
| email: | edward.ks.au@gmail.com
Abstract:
This document contains comments in the "ED2" group, submitted on P802.11REVme recirculation Working Group letter ballot LB273 on D3.0.

## Revision History
Revision | Date | Description
0 | 2023-05-08 | 68 comments assigned to ED2 ad-hoc from the recirculation Working Group Letter Ballot LB273 on D3.0
1 | 2023-05-16 | 55 comments are ready for motion. Please refer to the tabs "Motion ED2-273-01" and "Motion ED2-273-02" for details.
2 | 2023-05-17 | 1 additional comment is ready for motion. Please refer to the tab "Motion ED2-273-02" for details.

## Motion ED2-273-02
CID | Commenter | LB | Draft | Clause Number(C) | Page(C) | Line(C) | Type of Comment | Part of No Vote | Page | Line | Clause | Duplicate of CID | Resn Status | Assignee | Submission | Motion Number | Comment | Proposed Change | Resolution | Owning Ad-hoc | Comment Group | Ad-hoc Status | Ad-hoc Notes | Edit Status | Edit Notes | Edited in Draft | Last Updated | Last Updated By
4178 | Mark RISON | 273 | 3 |  |  |  | E | N |  |  |  |  | J | Edward Au | 23/0811r0 |  | Are minus and en dash really the same glyph? | Use U+2212 for minus, i.e. maths contexts and U+2013 for en dash, i.e. punctuation contexts | REJECTED (ED2: 2023-05-16 11:59:03Z) The CRC reviewed the comment and agreed that a submission was required with more detailed or updated editing instructions. In the opinion of the CRC, the current Proposed Change does not propose sufficient detail to implement a change to address the comment. No updated submission has been reviewed with the CRC. | ED2 | Motion ED2-273-02 | Ready for Motion | ED2: 2023-05-16 11:59:53Z - status set to: Ready for Motion ED2: 2023-05-12 19:50:06Z - status set to: Discuss |  |  |  | 2023-05-16 12:00 | ED2
4176 | Mark RISON | 273 | 3 |  |  |  | E | N |  |  |  |  | J | Edward Au | 23/0811r1 |  | "recipient" v "receiver" inconsistency, maybe even within a subclause | Pick one and change the others to it | REJECTED (ED2: 2023-05-16 11:53:16Z) The CRC reviewed the comment and agreed that a submission was required with more detailed or updated editing instructions. In the opinion of the CRC, the current Proposed Change does not propose sufficient detail to implement a change to address the comment. No updated submission has been reviewed with the CRC. | ED2 | Motion ED2-273-02 | Ready for Motion | ED2: 2023-05-16 11:53:27Z - status set to: Ready for Motion ED2: 2023-05-12 19:26:29Z - status set to: Discuss |  |  |  | 2023-05-16 11:55 | ED2
4142 | Mark RISON | 273 | 3 | 13 |  |  | E | N |  |  | 13 |  | J | Edward Au | 23/0811r1 |  | Move Clause 13 to be a subclause of Clause 12 | Make Clause 13 the last subclause of Clause 12 | REJECTED (ED2: 2023-05-16 11:50:08Z) FT includes non-RSN version in Clause 13. | ED2 | Motion ED2-273-02 | Ready for Motion | ED2: 2023-05-16 11:50:15Z - status set to: Ready for Motion ED2: 2023-05-12 19:25:09Z - status set to: Discuss |  |  |  | 2023-05-16 11:50 | ED2
4382 | RUI YANG | 273 | 3 | 11.7.5 | 2481 | 43 | E | N | 2481 | 43 | 11.7.5 |  | J | Rui Yang | 23/0861r1 |  | Saying "channels within a bandwidth" doesn't make sense. Suggest replace "the bandwidth of the BSS" to "BSS channel". | Change the sentence to "... or for all 20 MHz channels within the BSS channel ..." | REJECTED (ED2: 2023-05-16 20:26:53Z) The term BSS channel might be confused with the Primary 20 MHz channel number. And the term BSS bandwidth is used extensively in the standard. | ED2 | Motion ED2-273-02 | Ready for Motion | ED2: 2023-05-16 20:27:21Z - status set to: Ready for Motion ED2: 2023-05-10 17:53:50Z - status set to: Review |  |  |  | 2023-05-16 20:27 | ED2
4031 | Henry Ptasinski | 273 | 3 | 28.3.3.4.1 | 4294 | 18 | E | N | 4294 | 18 | 28.3.3.4.1 |  | V | Edward Au | 23/0811r1 |  | Equations in clause 28 should be numbered. See e.g. Equation 19-1. | Add numbers to all equations in clause 28. | REVISED (ED2: 2023-05-16 11:58:31Z) At 4447.54, replace “as shown in Equation (28-1)” with “as follows:”. At 4447.57, delete “(28-1)”. | ED2 | Motion ED2-273-02 | Ready for Motion | ED2: 2023-05-16 11:58:36Z - status set to: Ready for Motion ED2: 2023-05-12 19:46:39Z - status set to: Discuss |  |  |  | 2023-05-16 11:59 | ED2

## Motion ED2-273-01
CID | Commenter | LB | Draft | Clause Number(C) | Page(C) | Line(C) | Type of Comment | Part of No Vote | Page | Line | Clause | Duplicate of CID | Resn Status | Assignee | Submission | Motion Number | Comment | Proposed Change | Resolution | Owning Ad-hoc | Comment Group | Ad-hoc Status | Ad-hoc Notes | Edit Status | Edit Notes | Edited in Draft | Last Updated | Last Updated By
4081 | Kazuto Yano | 273 | 3 | Figures | 139 | 9 | E | N | 139 | 9 | Figures |  | A | Edward Au | 23/0779r1 |  | In the Figure list, the following references are not placed in the ascending order. from Figure 9-555 to Figure 9-557; from Figure 9-573 to Figure 9-575; Figure 9-582 and Figure 4-583; Figure 9-590 and Figure 4-591; Figure 9-595 and Figure 4-596; Figure 9-605 and Figure 4-606; Figure 9-629 and Figure 4-630; Figure 9-635 and Figure 4-636; Figure 9-644 and Figure 4-645; from Figure 9-661 to Figure 9-666; Figure 9-677 and Figure 4-678; Figure 9-682 and Figure 4-683; from Figure 9-696 to Figure 9-701; from Figure 9-707 to Figure 9-709; from Figure 9-717 to Figure 9-722; from Figure 9-732 to Figure 9-735; from Figure 9-761 to Figure 9-763; from Figure 9-780 to Figure 9-782; from Figure 9-808 to Figure 9-810; from Figure 9-827 to Figure 9-831; Figure 9-837 and Figure 4-838; from Figure 9-855 to Figure 9-858; from Figure 9-862 to Figure 9-864. | Please reorder the positions of Figure references in the right way. | ACCEPTED (ED2: 2023-05-15 21:31:04Z) | ED2 | Motion ED2-273-01 | Ready for Motion | ED2: 2023-05-15 21:31:07Z - status set to: Ready for Motion ED2: 2023-05-09 23:46:26Z - status set to: Review |  |  |  | 2023-05-15 21:31 | ED2
4063 | Jouni Malinen | 273 | 3 | J.7.3 | 5660 | 4 | E | Y | 5660 | 4 | J.7.3 |  | A | Edward Au | 23/0810r2 |  | KCK/KEK renaming was not done correctly in D3.0 for one of the test vectors. Table J-12 shows components of a PTK; not something from SAE. | Replace "SAE-KCK" with "PTK-KCK" at P5660 L4 and "KEK" with "PTK-KEK" at P5660 L6. | ACCEPTED (ED2: 2023-05-15 21:38:16Z) | ED2 | Motion ED2-273-01 | Ready for Motion | ED2: 2023-05-15 21:38:15Z - status set to: Ready for Motion ED2: 2023-05-10 18:38:54Z - status set to: Review |  |  |  | 2023-05-15 21:38 | ED2
4062 | Jouni Malinen | 273 | 3 | 12.11.2.6.3 | 2962 | 18 | E | Y | 2962 | 18 | 12.11.2.6.3 |  | A | Edward Au | 23/0810r1 |  | REVme/D3.0 renamed "KEK" to "PTK-KEK" when talking about the KEK that is a part of the PTK. However, not all edits were done consistently. A FILS case was missed. | Replace "The KEK and" with "The PTK-KEK and". | ACCEPTED (ED2: 2023-05-15 21:37:29Z) | ED2 | Motion ED2-273-01 | Ready for Motion | ED2: 2023-05-15 21:37:28Z - status set to: Ready for Motion ED2: 2023-05-10 18:36:43Z - status set to: Review |  |  |  | 2023-05-15 21:39 | ED2
4061 | Jouni Malinen | 273 | 3 | 12.11.2.5.3 | 2956 | 61 | E | Y | 2956 | 61 | 12.11.2.5.3 |  | A | Edward Au | 23/0810r1 |  | REVme/D3.0 renamed "KEK" to "PTK-KEK" when talking about the KEK that is a part of the PTK. However, not all edits were done consistently. A FILS case was missed. | Replace "is the length of KEK in bits" with "is the length of PTK-KEK in bits". | ACCEPTED (ED2: 2023-05-15 21:37:07Z) | ED2 | Motion ED2-273-01 | Ready for Motion | ED2: 2023-05-15 21:37:06Z - status set to: Ready for Motion ED2: 2023-05-10 18:34:18Z - status set to: Review |  |  |  | 2023-05-15 21:37 | ED2
4060 | Jouni Malinen | 273 | 3 | 12.7.1.6.5 | 2896 | 55 | E | Y | 2896 | 55 | 12.7.1.6.5 |  | A | Edward Au | 23/0810r1 |  | REVme/D3.0 renamed "KEK" to "PTK-KEK" when talking about the KEK that is a part of the PTK. However, not all edits were done consistently. Description of KEK use did not get modified. | Replace "The KEK is used" with "The PTK-KEK is used". | ACCEPTED (ED2: 2023-05-15 21:36:55Z) | ED2 | Motion ED2-273-01 | Ready for Motion | ED2: 2023-05-15 21:36:56Z - status set to: Ready for Motion ED2: 2023-05-10 18:32:55Z - status set to: Review |  |  |  | 2023-05-15 21:37 | ED2
4059 | Jouni Malinen | 273 | 3 | 13.8.4 | 2994 | 36 | E | Y | 2994 | 36 | 13.8.4 |  | A | Edward Au | 23/0810r1 |  | REVme/D3.0 renamed "KCK" to "PTK-KCK" when talking about the KCK that is a part of the PTK. However, not all edits were done consistently. One of the FT AKM cases was missed. | Replace "KCK" with "PTK-KCK". | ACCEPTED (ED2: 2023-05-15 21:36:43Z) | ED2 | Motion ED2-273-01 | Ready for Motion | ED2: 2023-05-15 21:36:45Z - status set to: Ready for Motion ED2: 2023-05-10 18:31:51Z - status set to: Review |  |  |  | 2023-05-15 21:37 | ED2
4058 | Jouni Malinen | 273 | 3 | 12.7.1.3 | 2888 | 48 | E | Y | 2888 | 48 | 12.7.1.3 |  | A | Edward Au | 23/0810r1 |  | REVme/D3.0 renamed "KCK" to "PTK-KCK" when talking about the KCK that is a part of the PTK. However, not all edits were done consistently. PMKID derivation using KCK did not get updated. | Replace "KCK" with "PTK-KCK" at P2888 L48 and L53. | ACCEPTED (ED2: 2023-05-15 21:36:34Z) | ED2 | Motion ED2-273-01 | Ready for Motion | ED2: 2023-05-15 21:36:32Z - status set to: Ready for Motion ED2: 2023-05-10 18:30:37Z - status set to: Review |  |  |  | 2023-05-15 21:37 | ED2
4057 | Jouni Malinen | 273 | 3 | 12.7.1.3 | 2887 | 20 | E | Y | 2887 | 20 | 12.7.1.3 |  | A | Edward Au | 23/0810r1 |  | REVme/D3.0 renamed "KCK" to "PTK-KCK" when talking about the KCK that is a part of the PTK. And similarly for KEK. However, not all edits were done consistently. Figure 12-29 misses the changes for KCK and KEK (but the instances with the _bits postfix are correct without the change). | Replace "(KCK)" with "(PTK-KCK)" and "(KEK)" with "(PTK-KEK)" in Figure 12-29. | ACCEPTED (ED2: 2023-05-15 21:36:17Z) | ED2 | Motion ED2-273-01 | Ready for Motion | ED2: 2023-05-15 21:36:21Z - status set to: Ready for Motion ED2: 2023-05-10 18:29:21Z - status set to: Review |  |  |  | 2023-05-15 21:36 | ED2
4056 | Jouni Malinen | 273 | 3 | 12.4.5.5 | 2822 | 21 | E | Y | 2822 | 21 | 12.4.5.5 |  | A | Edward Au | 23/0810r1 |  | The separate KCK in SAE was renamed to SAE-KCK in REVme/D3.0, but not all places were renamed consistently. 12.4.5.5 passes "the KCK" to the CN function while 12.4.5.6 passed "the SAE-KCK" to that same function., | Replace "passing the KCK" with "passing the SAE-KCK". | ACCEPTED (ED2: 2023-05-15 21:36:07Z) | ED2 | Motion ED2-273-01 | Ready for Motion | ED2: 2023-05-15 21:36:06Z - status set to: Ready for Motion ED2: 2023-05-10 18:27:12Z - status set to: Review |  |  |  | 2023-05-15 21:36 | ED2
4401 | Yan Zhang | 273 | 3 | 27.3.10 | 4060 | 9 | E | Y | 4060 | 9 | 27.3.10 |  | V | Edward Au | 23/0811r1 |  | Nrow and Ncol should not put in another bullet. The second bullet should be part of the first bullet. | put second bullet at the end of the first bullet. ... where 1<=m<=Nrow and 1<=n<=Ncol, with Nrow and Ncol ... | REVISED (ED2: 2023-05-16 11:49:35Z) Put the second bullet at the end of the first bullet as follows: [Q]m,n indicates the element in row m and column n of matrix, where 1 ≤ m ≤ Nrow and 1 ≤ n ≤ Ncol, with Nrow and Ncol being the number of rows and columns of the matrix Q, respectively. | ED2 | Motion ED2-273-01 | Ready for Motion | ED2: 2023-05-16 11:49:39Z - status set to: Ready for Motion ED2: 2023-05-12 19:56:56Z - status set to: Review |  |  |  | 2023-05-16 11:50 | ED2
4095 | Kazuto Yano | 273 | 3 | 23 | 3572 | 1 | E | N | 3572 | 1 | 23 |  | A | Edward Au | 23/0779r1 |  | "3811" in the heading of Clause 23 seems to be a comment number. If so, please fix the notation. Otherwise, please remove it. | As in comment. | ACCEPTED (ED2: 2023-05-15 21:32:27Z) | ED2 | Motion ED2-273-01 | Ready for Motion | ED2: 2023-05-15 21:32:30Z - status set to: Ready for Motion ED2: 2023-05-09 23:46:26Z - status set to: Review |  |  |  | 2023-05-15 21:33 | ED2
4375 | Robert Sosack | 273 | 3 |  | 170 | 1 | E | N | 170 | 1 |  |  | A | Edward Au | 23/0779r1 |  | Extra parenthesis | Delete ( | ACCEPTED (ED2: 2023-05-15 21:26:42Z) | ED2 | Motion ED2-273-01 | Ready for Motion | ED2: 2023-05-15 21:26:44Z - status set to: Ready for Motion ED2: 2023-05-09 23:46:26Z - status set to: Review |  |  |  | 2023-05-15 21:28 | ED2
4082 | Kazuto Yano | 273 | 3 | Figures | 147 | 23 | E | N | 147 | 23 | Figures |  | A | Edward Au | 23/0779r1 |  | In the Figure list, the following references are not placed in the ascending order. from Figure 9-988 to Figure 9-993; from Figure 9-1008 to Figure 9-1016; from Figure 9-1025 to Figure 9-1033; from Figure 9-1036 to Figure 9-1038; from Figure 9-1043 to Figure 9-1045; from Figure 9-1066 to Figure 9-1068; Figure 9-1071 and Figure 4-1072; from Figure 9-1081 to Figure 9-1083; Figure 9-1087 and Figure 4-1088; from Figure 9-1095 to Figure 9-1099; from Figure 9-1106 to Figure 9-1108; Figure 9-1113 and Figure 4-1114; Figure 9-1119 and Figure 4-1120; Figure 9-1134 and Figure 4-1135; from Figure 9-1157 to Figure 9-1165; from Figure 9-1183 to Figure 9-1185; from Figure 9-1225 to Figure 9-1227; Figure 10-40 and Figure 10-41; Figure 10-78 and Figure 10-79; from Figure 10-162 to Figure 10-164; from Figure 12-36 to Figure 12-41; from Figure 13-25 to Figure 13-29; from Figure 23-19 to Figure 23-26; from Figure 23-30 to Figure 23-36; Figure 27-13 and Figure 27-14; Figure 27-49 and Figure 27-50; Figure 27-53 and Figure 27-54; Figure AA-1 and Figure AA-2. | Please reorder the positions of Figure references in the right way. | ACCEPTED (ED2: 2023-05-15 21:31:12Z) | ED2 | Motion ED2-273-01 | Ready for Motion | ED2: 2023-05-15 21:31:15Z - status set to: Ready for Motion ED2: 2023-05-09 23:46:26Z - status set to: Review |  |  |  | 2023-05-15 21:31 | ED2
4135 | Mark RISON | 273 | 3 | 11.10.17 | 2529 | 49 | E | N | 2529 | 49 | 11.10.17 |  | A | Edward Au | 23/0810r1 |  | "the Available Admission Capacity field value of the BSS Load value" should be "the Available Admission Capacity field of the BSS Load element" | As it says in the comment | ACCEPTED (ED2: 2023-05-15 21:43:06Z) | ED2 | Motion ED2-273-01 | Ready for Motion | ED2: 2023-05-15 21:43:04Z - status set to: Ready for Motion ED2: 2023-05-10 19:40:35Z - status set to: Review |  |  |  | 2023-05-15 21:43 | ED2
4080 | Kazuto Yano | 273 | 3 | Figures | 128 | 36 | E | N | 128 | 36 | Figures |  | A | Edward Au | 23/0779r1 |  | In the Figure list, the following references are not placed in the ascending order. from Figure 9-2 to Figure 9-4; from Figure 9-18 to Figure 9-20; Figure 9-24 and Figure 4-25; from Figure 9-39 to Figure 9-41; from Figure 9-59 to Figure 9-61; Figure 9-72 and Figure 4-73; from Figure 9-76 to Figure 9-78; from Figure 9-126 to Figure 9-133; from Figure 9-145 to Figure 9-153; from Figure 9-159 to Figure 9-163; Figure 9-227 and Figure 4-228; Figure 9-248 and Figure 4-249; Figure 9-266 and Figure 4-267; from Figure 9-337 to Figure 9-339; Figure 9-348 and Figure 4-349; Figure 9-363 and Figure 4-364; from Figure 9-368 to Figure 9-371; from Figure 9-385 to Figure 9-387; from Figure 9-419 to Figure 9-421; from Figure 9-455 to Figure 9-457; Figure 9-476 and Figure 4-477; from Figure 9-487 to Figure 9-491; Figure 9-496 and Figure 4-497; Figure 9-528 and Figure 4-529; Figure 9-538 and Figure 4-539. | Please reorder the positions of Figure references in the right way. | ACCEPTED (ED2: 2023-05-15 21:30:53Z) | ED2 | Motion ED2-273-01 | Ready for Motion | ED2: 2023-05-15 21:30:56Z - status set to: Ready for Motion ED2: 2023-05-09 23:46:26Z - status set to: Review |  |  |  | 2023-05-15 21:31 | ED2
4078 | Kazuto Yano | 273 | 3 | Tables | 110 | 7 | E | N | 110 | 7 | Tables |  | A | Edward Au | 23/0779r1 |  | Please remove the duplicated reference (the first one) of table 10-10. | As in comment. | ACCEPTED (ED2: 2023-05-15 21:32:00Z) | ED2 | Motion ED2-273-01 | Ready for Motion | ED2: 2023-05-15 21:30:10Z - status set to: Ready for Motion |  |  |  | 2023-05-15 21:32 | ED2
4077 | Kazuto Yano | 273 | 3 | Tables | 109 | 1 | E | N | 109 | 1 | Tables |  | A | Edward Au | 23/0779r1 |  | In the Table list, the following Table references are not placed in the ascending order. from Table 9-601 to Table 9-603; Table 9-613 and Table 9-614; from Table 9-621 to Table 9-623; Table 12-9 and Table 12-10; Table 14-28 and Table 14-29; Table 17-4 and Table 17-5; from Table 20-27 to Table 20-29; Table 22-3 and Table 22-4; Table 22-11 and Table 22-12; Table 23-25 and Table 23-26; from Table 25-24 to Table 25-26; from Table 25-40 to Table 25-42; Table 25-45 and Table 25-46; Table 28-79 and Table 28-80; Table 28-84 and Table 28-85; Table 28-94 and Table 28-95; Table I-20 and Table I-21. | Please reorder the positions of Table references in the right way. | ACCEPTED (ED2: 2023-05-15 21:29:36Z) | ED2 | Motion ED2-273-01 | Ready for Motion | ED2: 2023-05-15 21:29:35Z - status set to: Ready for Motion ED2: 2023-05-09 23:46:26Z - status set to: Review |  |  |  | 2023-05-15 21:30 | ED2
4076 | Kazuto Yano | 273 | 3 | Tables | 97 | 43 | E | N | 97 | 43 | Tables |  | A | Edward Au | 23/0779r1 |  | In the Table list, the following Table references are not placed in the ascending order. Table 9-19 and Table 9-20; Table 9-84 and Table 9-85; Table 9-135 and Table 9-136; Table 9-139 and Table 9-140; from Table 9-192 to Table 9-200; from Table 9-238 to Table 9-240; from Table 9-248 to Table 9-250; Table 9-271 and Table 9-272; Table 9-284 and Table 9-285; Table 9-290 and Table 9-291; Table 9-382 and Table 9-383; Table 9-393 and Table 9-394; Table 9-399 and Table 9-400; from Table 9-407 to Table 9-409; from Table 9-440 to Table 9-443; Table 9-458 and Table 9-459; from Table 9-471 to Table 9-473; Table 9-485 and Table 9-486; from Table 9-494 to Table 9-499; Table 9-503 and Table 9-504; Table 9-509 and Table 9-510; from Table 9-529 to Table 9-540; Table 9-545 and Table 9-546; Table 9-558 and Table 9-559; Table 9-571 and Table 9-572; from Table 9-575 to Table 9-583. | Please reorder the positions of Table references in the right way. | ACCEPTED (ED2: 2023-05-15 21:29:24Z) | ED2 | Motion ED2-273-01 | Ready for Motion | ED2: 2023-05-15 21:29:27Z - status set to: Ready for Motion ED2: 2023-05-09 23:46:26Z - status set to: Review |  |  |  | 2023-05-15 21:29 | ED2
4035 | Henry Ptasinski | 273 | 3 | 28.3.4 | 4296 | 40 | E | N | 4296 | 40 | 28.3.4 |  | V | Edward Au | 23/0779r1 |  | The lines only appear dotted at high zoom, and may not print clearly. | Change "and is shown near the vertical dotted lines" to "and are indicated as Channel Idx in the figure." | REVISED (ED2: 2023-05-15 21:33:06Z) At 4296.40, replace “and is shown near the vertical dotted lines” to “and is indicated as Channel Idx in the figure”. | ED2 | Motion ED2-273-01 | Ready for Motion | ED2: 2023-05-15 21:33:09Z - status set to: Ready for Motion ED2: 2023-05-10 18:02:37Z - status set to: Review |  |  |  | 2023-05-15 21:33 | ED2
4032 | Henry Ptasinski | 273 | 3 | 28.3.4 | 4295 | 30 | E | N | 4295 | 30 | 28.3.4 |  | A | Edward Au | 23/0779r1 |  | "(see 28.3.4 (Channelization))" is a recursive reference since it's *in* clause 28.3.4. | Delete the phrase. | ACCEPTED (ED2: 2023-05-15 21:32:49Z) | ED2 | Motion ED2-273-01 | Ready for Motion | ED2: 2023-05-15 21:32:48Z - status set to: Ready for Motion ED2: 2023-05-09 23:46:26Z - status set to: Review |  |  |  | 2023-05-15 21:33 | ED2
4394 | Stephan Sand | 273 | 3 | 11.1.3.8.6 | 2352 | 36 | E | N | 2352 | 36 | 11.1.3.8.6 |  | A | Edward Au | 23/0810r1 |  | "The procedure helps ensures that" | Replace "helps ensures" with "helps to ensure" | ACCEPTED (ED2: 2023-05-15 21:42:33Z) | ED2 | Motion ED2-273-01 | Ready for Motion | ED2: 2023-05-15 21:42:36Z - status set to: Ready for Motion ED2: 2023-05-10 19:33:58Z - status set to: Review |  |  |  | 2023-05-15 21:43 | ED2
4405 | Yoshio Urabe | 273 | 3 | 27.3.19.4.3 | 4169 | 44 | E | N | 4169 | 44 | 27.3.19.4.3 |  | A | Edward Au | 23/0811r1 |  | "UL Target RSSI" (in the first line of NOTE) is not a correct term | Change "UL Target RSSI" to "UL Target Receive Power" | ACCEPTED (ED2: 2023-05-16 11:49:25Z) | ED2 | Motion ED2-273-01 | Ready for Motion | ED2: 2023-05-16 11:49:24Z - status set to: Ready for Motion ED2: 2023-05-12 19:53:06Z - status set to: Review |  |  |  | 2023-05-16 11:49 | ED2
4038 | Hiroyuki Motozuka | 273 | 3 | Editorial | 3359 | 63 | E | N | 3359 | 63 | Editorial |  | A | Edward Au | 23/0779r1 |  | In "...the support for pi/2-8-16-QAM for MCS 11 is mandatory": "pi/2-8-16-QAM" is a typo for "pi/2-16-QAM." Note: "pi/2-16-QAM" for MCS 11 is defined in Table 20-15. | As in the comment. | ACCEPTED (ED2: 2023-05-15 21:28:49Z) | ED2 | Motion ED2-273-01 | Ready for Motion | ED2: 2023-05-15 21:28:51Z - status set to: Ready for Motion ED2: 2023-05-09 23:46:26Z - status set to: Review |  |  |  | 2023-05-15 21:29 | ED2
4037 | Hiroyuki Motozuka | 273 | 3 | Editorial | 3359 | 62 | E | N | 3359 | 62 | Editorial |  | A | Edward Au | 23/0779r1 |  | In "... support for pi/2-8-PSK or MCS 10 is optional": "or" is a typo of "for". | Please replace "or" with "for" in P3359L62. | ACCEPTED (ED2: 2023-05-15 21:28:40Z) | ED2 | Motion ED2-273-01 | Ready for Motion | ED2: 2023-05-15 21:28:43Z - status set to: Ready for Motion ED2: 2023-05-09 23:46:26Z - status set to: Review |  |  |  | 2023-05-15 21:29 | ED2
4094 | Kazuto Yano | 273 | 3 | 11.22.3.2.1 | 2625 | 58 | E | N | 2625 | 58 | 11.22.3.2.1 |  | A | Edward Au | 23/0779r1 |  | Figures 11-46, 11-44, 11-47, and 11-45 appear in this order. | Please reorder these figures in the ascending order. | ACCEPTED (ED2: 2023-05-15 21:32:11Z) | ED2 | Motion ED2-273-01 | Ready for Motion | ED2: 2023-05-15 21:32:13Z - status set to: Ready for Motion ED2: 2023-05-09 23:46:26Z - status set to: Review |  |  |  | 2023-05-15 21:32 | ED2
4227 | Mark RISON | 273 | 3 | 13 | 2975 | 43 | E | N | 2975 | 43 | 13 |  | A | Edward Au | 23/0779r1 |  | "00-0F-AC:17(Fast BSS Transition over FILS)" should have a space after 17 | As it says in the comment | ACCEPTED (ED2: 2023-05-15 21:34:39Z) | ED2 | Motion ED2-273-01 | Ready for Motion | ED2: 2023-05-15 21:34:41Z - status set to: Ready for Motion ED2: 2023-05-10 18:13:15Z - status set to: Review |  |  |  | 2023-05-15 21:35 | ED2
4121 | Mark Hamilton | 273 | 3 | 11.1.4.3.2 | 2359 | 64 | E | Y | 2359 | 64 | 11.1.4.3.2 |  | A | Edward Au | 23/0810r1 |  | Capitalization | In bullet (j), the second occurrence of "Probe Responses" is generic, not to specific frames, so it shoud be lower case. | ACCEPTED (ED2: 2023-05-15 21:42:18Z) Note to the Editors: The page number is 2358, not 2359. | ED2 | Motion ED2-273-01 | Ready for Motion | ED2: 2023-05-15 21:42:21Z - status set to: Ready for Motion ED2: 2023-05-10 19:32:31Z - status set to: Review |  |  |  | 2023-05-15 21:42 | ED2
4120 | Mark Hamilton | 273 | 3 | 11.3.5.2 | 2436 | 33 | E | Y | 2436 | 33 | 11.3.5.2 |  | A | Edward Au | 23/0810r1 |  | Non-"hot" link | The reference to 11.3.5.4 is not a "hot link". Same thing at 2439.22. | ACCEPTED (ED2: 2023-05-15 21:42:03Z) | ED2 | Motion ED2-273-01 | Ready for Motion | ED2: 2023-05-15 21:42:04Z - status set to: Ready for Motion ED2: 2023-05-10 19:30:28Z - status set to: Review |  |  |  | 2023-05-15 21:42 | ED2
4110 | Mark Hamilton | 273 | 3 | 11.8.10 | 2495 | 44 | E | Y | 2495 | 44 | 11.8.10 |  | A | Edward Au | 23/0810r1 |  | Typo | Correct to "permits all STAs _to_ know" | ACCEPTED (ED2: 2023-05-15 21:41:23Z) | ED2 | Motion ED2-273-01 | Ready for Motion | ED2: 2023-05-15 21:41:21Z - status set to: Ready for Motion ED2: 2023-05-10 19:28:14Z - status set to: Review |  |  |  | 2023-05-15 21:41 | ED2
4354 | Mark RISON | 273 | 3 | 11.5.2.2 | 2472 | 7 | E | N | 2472 | 7 | 11.5.2.2 |  | A | Edward Au | 23/0810r1 |  | "If an ADDBA Response frame is received with the matching dialog token and the TID and with a status code equal to SUCCESS, the STA has established (#3174)or modified a block ack mechanism" should be "... the block ack mechanism" | As it says in the comment | ACCEPTED (ED2: 2023-05-15 21:44:18Z) | ED2 | Motion ED2-273-01 | Ready for Motion | ED2: 2023-05-15 21:44:17Z - status set to: Ready for Motion ED2: 2023-05-10 19:26:58Z - status set to: Review |  |  |  | 2023-05-15 21:44 | ED2
4346 | Mark RISON | 273 | 3 | 13.9.3 |  |  | E | N |  |  | 13.9.3 |  | A | Edward Au | 23/0810r1 |  | Figure 13-15--R1KH state machine, including portions of the SME (part 1) -- some of the arrowheads are pointing the wrong way | As it says in the comment | ACCEPTED (ED2: 2023-05-15 21:41:02Z) | ED2 | Motion ED2-273-01 | Ready for Motion | ED2: 2023-05-15 21:41:04Z - status set to: Ready for Motion ED2: 2023-05-10 19:24:23Z - status set to: Review |  |  |  | 2023-05-15 21:41 | ED2
4316 | Mark RISON | 273 | 3 | 26.10.3.2 | 3945 | 11 | E | N | 3945 | 11 | 26.10.3.2 |  | A | Edward Au | 23/0779r1 |  | In the first equation in 26.10.3.2, the R in RPL_PSRR,20MHz has the wrong font | As it says in the comment | ACCEPTED (ED2: 2023-05-15 21:35:00Z) | ED2 | Motion ED2-273-01 | Ready for Motion | ED2: 2023-05-15 21:34:58Z - status set to: Ready for Motion ED2: 2023-05-10 18:15:22Z - status set to: Review |  |  |  | 2023-05-15 21:35 | ED2
4308 | Mark RISON | 273 | 3 | 11.1 | 2501 |  | E | N | 2501 |  | 11.1 |  | A | Edward Au | 23/0810r1 |  | "off-operating channel" should be "off-channel" (2x) | As it says in the comment | ACCEPTED (ED2: 2023-05-15 21:40:45Z) | ED2 | Motion ED2-273-01 | Ready for Motion | ED2: 2023-05-15 21:40:44Z - status set to: Ready for Motion ED2: 2023-05-10 19:21:27Z - status set to: Review |  |  |  | 2023-05-15 21:41 | ED2
4298 | Mark RISON | 273 | 3 | 12.5.3.6 | 2847 | 28 | E | N | 2847 | 28 | 12.5.3.6 |  | V | Edward Au | 23/0810r2 |  | "reception.If the frame is a protected" missing space after full stop | As it says in the comment | REVISED (ED2: 2023-05-15 21:39:28Z) At 2847.28: a) Insert a missing space after the full stop; b) Remove an extra space prior to “terminate”. | ED2 | Motion ED2-273-01 | Ready for Motion | ED2: 2023-05-15 21:39:32Z - status set to: Ready for Motion ED2: 2023-05-10 18:46:47Z - status set to: Review |  |  |  | 2023-05-15 21:40 | ED2
4295 | Mark RISON | 273 | 3 | 12.5.3.6 | 2847 |  | E | N | 2847 |  | 12.5.3.6 |  | A | Edward Au | 23/0810r1 |  | "this MME IPN" v "this MME IPN/BIPN" inconsistency (2x just "MME IPN" under b)) | Change "IPN" to "IPN/BIPN" at lines 40 and 49 | ACCEPTED (ED2: 2023-05-15 21:39:08Z) | ED2 | Motion ED2-273-01 | Ready for Motion | ED2: 2023-05-15 21:39:13Z - status set to: Ready for Motion ED2: 2023-05-10 18:45:38Z - status set to: Review |  |  |  | 2023-05-15 21:39 | ED2
4264 | Mark RISON | 273 | 3 | 12.4.4 |  |  | E | N |  |  | 12.4.4 |  | V | Edward Au | 23/0810r1 |  | "password element of xxx (PWE)" has italic bold style for PWE in one location and plain roman in another | Be consistent. Probably just stop using bold italic throughout 12.4.4.3.2 since there doesn't seem to be a specific reason to use this | REVISED (ED2: 2023-05-15 21:38:53Z) At 2817.6, 2817.20 (two instances), 2817.21 (two instances), 2817.37, 2817.38, 2831.37, and 2832.10, change the style of “PWE” from italic and bold to plain. | ED2 | Motion ED2-273-01 | Ready for Motion | ED2: 2023-05-15 21:38:58Z - status set to: Ready for Motion ED2: 2023-05-10 18:43:27Z - status set to: Review |  |  |  | 2023-05-15 21:39 | ED2
4050 | John Coffey | 273 | 3 | 25.3.2.3.6 | 3749 | 59 | E | Y | 3749 | 59 | E |  | A | Edward Au | 23/0779r1 |  | Missing space (-78(see Note)) | Add space. | ACCEPTED (ED2: 2023-05-15 21:33:26Z) | ED2 | Motion ED2-273-01 | Ready for Motion | ED2: 2023-05-15 21:33:24Z - status set to: Ready for Motion ED2: 2023-05-10 18:04:43Z - status set to: Review |  |  |  | 2023-05-15 21:33 | ED2
4237 | Mark RISON | 273 | 3 | 13.1 |  |  | E | N |  |  | 13.1 |  | V | Edward Au | 23/0811r1 |  | "FT Originator" should be "FTO" or "fast BSS transition originator". Also for PC35.13.1 in B.4 | As it says in the comment [I can provide locations if needed; confirm direction] | REVISED (ED2: 2023-05-16 11:48:45Z) At 211.21, change [fast BSS transition originator, FT originator, FTO] with [FTO]. At 1602.58, change “fast BSS transition originator’s (FTO’s)” with “FTO’s”. At 4649.53, change “fast basic service set (BSS) transition originator (FTO)” with “FTO”. | ED2 | Motion ED2-273-01 | Ready for Motion | ED2: 2023-05-16 11:48:50Z - status set to: Ready for Motion ED2: 2023-05-12 19:44:44Z - status set to: Review |  |  |  | 2023-05-16 11:49 | ED2
4041 | Jarkko Kneckt | 273 | 3 | 11.21.15 |  |  | E | N |  |  | 11.21.15 |  | J | Edward Au | 23/0810r1 |  | "Timeout Interval Element" is sometimes referred as TIE abbreviation and sometime as whole. Would be good to have consistence, e.g. always refer to as TIE. | As in the comment | REJECTED (ED2: 2023-05-15 21:42:51Z) There are two instances of “Timeout Interval Element” in 11.21.15 and both refer specifically to “Timeout Interval Element field”. For the name of a field, no abbreviation is allowed as per the editorial guideline. | ED2 | Motion ED2-273-01 | Ready for Motion | ED2: 2023-05-15 21:42:55Z - status set to: Ready for Motion ED2: 2023-05-10 19:39:01Z - status set to: Review |  |  |  | 2023-05-15 21:43 | ED2
4213 | Mark RISON | 273 | 3 | C.3 |  |  | E | N |  |  | C.3 |  | A | Edward Au | 23/0811r1 |  | There are still some "device"s in C.3. These should be "STA"s | As it says in the comment [I can provide locations if needed; confirm direction] | ACCEPTED (ED2: 2023-05-16 11:47:49Z) Note to the Editors: The 76 locations are 4920.47, 4933.40, 4934.23, 4934.38, 4935.3, 4935.29, 4935.31, 4935.42, 4935.56, 4936.10, 4936.27, 4971.38, 4971.50, 4976.43, 4976.55, 4977.2, 4977.15, 4977.27, 4977.38, 4977.50, 4977.62, 4978.17, 4978.29, 4978.44, 4979.52, 4980.3, 4980.19, 4980.34, 5123.11, 5123.13, 5153.39, 5153.40, 5216.55, 5217.3, 5300.30, 5315.42, 5315.55, 5318.25, 5336.55, 5337.20, 5338.14, 5338.43, 5339.8, 5339.21, 5339.33, 5339.45, 5339.58, 5339.60, 5343.45, 5344.39, 5345.4, 5345.33, 5345.46, 5345.58, 5346.6, 5346.19, 5346.21, 5368.28, 5368.57, 5369.22, 5369.51, 5370.15, 5371.10, 5371.39, 5372.4, 5372.17, 5372.29, 5372.41, 5372.54, 5372.56, 5377.43, 5378.8, 5378.34, 5379.26, 5379.38, and 5379.41. | ED2 | Motion ED2-273-01 | Ready for Motion | ED2: 2023-05-16 11:47:56Z - status set to: Ready for Motion ED2: 2023-05-12 19:18:35Z - status set to: Review |  |  |  | 2023-05-16 11:48 | ED2
4183 | Mark RISON | 273 | 3 | 12 |  |  | E | Y |  |  | 12 |  | A | Edward Au | 23/0810r1 |  | "FC--MPDU Frame Control field, with the following modifications:" for BIP should be just "FC--MPDU Frame Control field, with:" and then for all cases (CCMP, BIP, GCMP) the last subbullet should be "No modifications to other subfields" | Fix the lists at 2837.45, 2838.52, 2845.31 | ACCEPTED (ED2: 2023-05-15 21:40:04Z) Note to the Editors: a) At 2837.45, add “:” at the end of the sentence b) At 2837.59, replace “Other subfields are not modified” with “No modifications to other subfields” c) At 2838.52, add “:” at the end of the sentence d) At 2838.63, replace “Other subfields are not modified” with “No modifications to other subfields” e) At 2845.31, delete “the following modifications” b) At 2845.37, replace “Other subfields are not modified” with “No modifications to other subfields” | ED2 | Motion ED2-273-01 | Ready for Motion | ED2: 2023-05-15 21:40:08Z - status set to: Ready for Motion ED2: 2023-05-10 19:07:38Z - status set to: Review |  |  |  | 2023-05-15 21:40 | ED2
4182 | Mark RISON | 273 | 3 | R.2.4 | 5738 | 63 | E | N | 5738 | 63 | R.2.4 |  | A | Edward Au | 23/0779r1 |  | "The user requests the WLAN via their laptop's UI to search for guest networks." not clear | Change to "The user requests WLAN guest access via their laptop's UI." | ACCEPTED (ED2: 2023-05-15 21:34:20Z) | ED2 | Motion ED2-273-01 | Ready for Motion | ED2: 2023-05-15 21:34:21Z - status set to: Ready for Motion ED2: 2023-05-10 18:11:41Z - status set to: Review |  |  |  | 2023-05-15 21:34 | ED2
4173 | Mark RISON | 273 | 3 | 11 |  |  | E | N |  |  | 11 |  | V | Edward Au | 23/0810r1 |  | "Request/Response exchange" should be "Request/Response frame exchange or lowercased" | As it says in the comment [I can provide locations if needed; confirm direction] | REVISED (ED2: 2023-05-15 21:39:47Z) At 1951.51, replace “GCR Request/Response exchanges” with “GCR request/response frame exchanges”. At 2143.58, replace “a request/response exchange” with “a request/response frame exchange”. At 2394.11, replace “a TDLS Peer PSM Request/Response exchange” with “a TDLS peer PSM request/response frame exchange”. At 2439.43, replace “a separate association request/response exchange” with “a separate association request/response frame exchange”. At 2444.25, replace “a separate reassociation request/response exchange” with “a separate reassociation request/response frame exchange”. At 2632.41, replace “GAS request/response exchange” with “GAS request/response frame exchange”. At 2840.51, replace “a header compression request/response exchange” with “a header compression request/response frame exchange”. At 4581.41, replace “a secure WUR mode setup request/response exchange” with “a secure WUR mode setup request/response frame exchange”. | ED2 | Motion ED2-273-01 | Ready for Motion | ED2: 2023-05-15 21:39:51Z - status set to: Ready for Motion ED2: 2023-05-10 18:58:38Z - status set to: Review |  |  |  | 2023-05-15 21:40 | ED2
4167 | Mark RISON | 273 | 3 | 28 |  |  | E | N |  |  | 28 |  | A | Edward Au | 23/0811r1 |  | For CHANNEL_AGGREGATION it's sometimes (NOT_)AGGREGATE and sometimes (NOT_)AGGREGATED | Change to use (NOT_)AGGREGATED throughout (~35x) [I can provide locations if needed; confirm direction] | ACCEPTED (ED2: 2023-05-16 11:46:31Z) Note to the Editors: The 35 locations are 2226.19, 4244.4, 4244.15, 4248.35, 4253.53, 4253.54, 4281.24, 4281.25, 4294.38, 4301.38, 4302.35, 4303.36, 4304.36, 4305.36, 4306.30, 4307.33, 4308.38, 4309.32, 4321.33, 4321.43, 4321.54, 4321.60, 4322.48, 4326.12, 4326.38, 4326.42, 4391.9, 4391.16, 4391.17, 4433.38, 4549.41, 4549.44, 4549.46, 4549.48, and 4549.50. | ED2 | Motion ED2-273-01 | Ready for Motion | ED2: 2023-05-16 11:46:39Z - status set to: Ready for Motion ED2: 2023-05-12 19:05:32Z - status set to: Review |  |  |  | 2023-05-16 11:47 | ED2
4161 | Mark RISON | 273 | 3 | 26.11.10 | 3955 | 16 | E | N | 3955 | 16 | 26.11.10 |  | A | Edward Au | 23/0779r1 |  | What is the weird dot above the first 2 in [1 / 2, 2 ] in 26.11.10 POWER_BOOST_FACTOR? | Delete the dot | ACCEPTED (ED2: 2023-05-15 21:34:06Z) | ED2 | Motion ED2-273-01 | Ready for Motion | ED2: 2023-05-15 21:34:05Z - status set to: Ready for Motion ED2: 2023-05-10 18:09:43Z - status set to: Review |  |  |  | 2023-05-15 21:34 | ED2
4154 | Mark RISON | 273 | 3 | 26.8.7.2 | 3929 | 63 | E | N | 3929 | 63 | 26.8.7.2 |  | A | Edward Au | 23/0779r1 |  | (Re-)Association should not have a hyphen | As it says in the comment | ACCEPTED (ED2: 2023-05-15 21:33:43Z) | ED2 | Motion ED2-273-01 | Ready for Motion | ED2: 2023-05-15 21:33:42Z - status set to: Ready for Motion ED2: 2023-05-10 18:06:38Z - status set to: Review |  |  |  | 2023-05-15 21:34 | ED2
4147 | Mark RISON | 273 | 3 |  |  |  | E | N |  |  |  |  | A | Edward Au | 23/0811r1 |  | "5.0 GHz" (~11x) seems overkill | Change to "5 GHz" [I can provide locations, if needed; confirm direction] | ACCEPTED (ED2: 2023-05-16 11:46:04Z) Note to the Editors: The 11 locations are 3242.17, 4696.60, 4697.49, 4697.57, 4698.11, 4698.47, 4698.55, 4699.12, 4701.44, 4701.58, and 4702.12. | ED2 | Motion ED2-273-01 | Ready for Motion | ED2: 2023-05-16 11:46:09Z - status set to: Ready for Motion ED2: 2023-05-12 18:42:32Z - status set to: Review |  |  |  | 2023-05-16 11:46 | ED2
4138 | Mark RISON | 273 | 3 | B.4 |  |  | E | N |  |  | B.4 |  | A | Edward Au | 23/0811r1 |  | "not"s in B.4 should be "NOT"s. Ditto "or"s and "and"s should be uppercased | As it says in the comment [I can provide locations if needed; confirm direction] | ACCEPTED (ED2: 2023-05-16 11:31:11Z) Note to the Editors: Replace “not” with “NOT” at the following 20 locations: 4638.50, 4639.6, 4641.51, 4654.37, 4654.54, 4654.56, 4655.6, 4655.21, 4655.29, 4664.36, 4664.43, 4664.49, 4665.6, 4665.21, 4665.29, 4731.9, 4733.41, 4733.47, 4736.32, and 4744.20. Replace “or” with “OR” at the following 3 locations: 4641.57, 4649.42, and 4847.23. Replace “and” with “AND” at the following 18 locations: 4646.9, 4647.6, 4647.16, 4663.13, 4663.18, 4663.23, 4663.29, 4663.34, 4663.39, 4663.45, 4725.47, 4726.6, 4726.27, 4726.32, 4733.26, 4733.28, 4795.19, and 4890.6. | ED2 | Motion ED2-273-01 | Ready for Motion | ED2: 2023-05-16 11:31:15Z - status set to: Ready for Motion ED2: 2023-05-12 18:35:58Z - status set to: Review |  |  |  | 2023-05-16 11:45 | ED2
4136 | Mark RISON | 273 | 3 |  |  |  | E | N |  |  |  |  | V | Edward Au | 23/0811r1 |  | "indexes" (~19) should be "indices" (~345) throughout | As it says in the comment [I can provide locations if needed; confirm direction] | REVISED (ED2: 2023-05-16 11:30:41Z) Note to the Editors: The 19 locations are 387.40, 392.42, 409.29, 435.53, 462.11, 479.29, 1805.16, 1806.56, 1936.29, 2725.56, 2725.63, 3783.33, 4351.7, 4370.51, 4370.54, 4404.4, 4413.2, 4426.33, and 4426.36. | ED2 | Motion ED2-273-01 | Ready for Motion | ED2: 2023-05-16 11:30:44Z - status set to: Ready for Motion ED2: 2023-05-12 18:16:07Z - status set to: Review |  |  |  | 2023-05-16 11:31 | ED2
4123 | Mark Hamilton | 273 | 3 | C.3 | 4989 | 58 | E | Y | 4989 | 58 | C.3 |  | V | Edward Au | 23/0811r1 |  | Duplicated sentences | The boilerplate sentences (capability... value is determined...) are duplicated. | REVISED (ED2: 2023-05-16 11:48:14Z) Delete “This is a capability variable. Its value is determined by STA capabilities” at 4989.60. | ED2 | Motion ED2-273-01 | Ready for Motion | ED2: 2023-05-16 11:48:18Z - status set to: Ready for Motion ED2: 2023-05-12 19:22:27Z - status set to: Review |  |  |  | 2023-05-16 11:48 | ED2
4258 | Mark RISON | 273 | 3 | 26.4.2 |  |  | E | N |  |  | 26.4.2 |  | A | Edward Au | 23/0810r1 |  | "PS Poll" should be "PS-Poll" | Make the change suggested at 1776.22, 2299.27, 3849.42 | ACCEPTED (ED2: 2023-05-15 21:40:23Z) Note to the Editors: At 2299.27, redraw the figure by replacing “-” with the hyphen. | ED2 | Motion ED2-273-01 | Ready for Motion | ED2: 2023-05-15 21:40:27Z - status set to: Ready for Motion ED2: 2023-05-10 19:19:51Z - status set to: Review |  |  |  | 2023-05-15 21:41 | ED2

## Comments
CID | Commenter | LB | Draft | Clause Number(C) | Page(C) | Line(C) | Type of Comment | Part of No Vote | Page | Line | Clause | Duplicate of CID | Resn Status | Assignee | Submission | Motion Number | Comment | Proposed Change | Resolution | Owning Ad-hoc | Comment Group | Ad-hoc Status | Ad-hoc Notes | Edit Status | Edit Notes | Edited in Draft | Last Updated | Last Updated By
4031 | Henry Ptasinski | 273 | 3 | 28.3.3.4.1 | 4294 | 18 | E | N | 4294 | 18 | 28.3.3.4.1 |  | V | Edward Au | 23/0811r1 |  | Equations in clause 28 should be numbered. See e.g. Equation 19-1. | Add numbers to all equations in clause 28. | REVISED (ED2: 2023-05-16 11:58:31Z) At 4447.54, replace “as shown in Equation (28-1)” with “as follows:”. At 4447.57, delete “(28-1)”. | ED2 | Motion ED2-273-02 | Ready for Motion | ED2: 2023-05-16 11:58:36Z - status set to: Ready for Motion ED2: 2023-05-12 19:46:39Z - status set to: Discuss |  |  |  | 2023-05-16 11:59 | ED2
4032 | Henry Ptasinski | 273 | 3 | 28.3.4 | 4295 | 30 | E | N | 4295 | 30 | 28.3.4 |  | A | Edward Au | 23/0779r1 |  | "(see 28.3.4 (Channelization))" is a recursive reference since it's *in* clause 28.3.4. | Delete the phrase. | ACCEPTED (ED2: 2023-05-15 21:32:49Z) | ED2 | Motion ED2-273-01 | Ready for Motion | ED2: 2023-05-15 21:32:48Z - status set to: Ready for Motion ED2: 2023-05-09 23:46:26Z - status set to: Review |  |  |  | 2023-05-15 21:33 | ED2
4033 | Henry Ptasinski | 273 | 3 | 28.3.4 | 4295 | 52 | E | N | 4295 | 52 | 28.3.4 |  |  | Edward Au |  |  | An EDMG STA can use more than one channel if multiband support is enabled. | Delete 'one'. | REVISED (ED2: 2023-05-16 11:30:23Z) | ED2 | [6 empty] | 2023-05-16 11:30 | ED2
4035 | Henry Ptasinski | 273 | 3 | 28.3.4 | 4296 | 40 | E | N | 4296 | 40 | 28.3.4 |  | V | Edward Au | 23/0779r1 |  | The lines only appear dotted at high zoom, and may not print clearly. | Change "and is shown near the vertical dotted lines" to "and are indicated as Channel Idx in the figure." | REVISED (ED2: 2023-05-15 21:33:06Z) At 4296.40, replace “and is shown near the vertical dotted lines” to “and is indicated as Channel Idx in the figure”. | ED2 | Motion ED2-273-01 | Ready for Motion | ED2: 2023-05-15 21:33:09Z - status set to: Ready for Motion ED2: 2023-05-10 18:02:37Z - status set to: Review |  |  |  | 2023-05-15 21:33 | ED2
4037 | Hiroyuki Motozuka | 273 | 3 | Editorial | 3359 | 62 | E | N | 3359 | 62 | Editorial |  | A | Edward Au | 23/0779r1 |  | In "... support for pi/2-8-PSK or MCS 10 is optional": "or" is a typo of "for". | Please replace "or" with "for" in P3359L62. | ACCEPTED (ED2: 2023-05-15 21:28:40Z) | ED2 | Motion ED2-273-01 | Ready for Motion | ED2: 2023-05-15 21:28:43Z - status set to: Ready for Motion ED2: 2023-05-09 23:46:26Z - status set to: Review |  |  |  | 2023-05-15 21:29 | ED2
4038 | Hiroyuki Motozuka | 273 | 3 | Editorial | 3359 | 63 | E | N | 3359 | 63 | Editorial |  | A | Edward Au | 23/0779r1 |  | In "...the support for pi/2-8-16-QAM for MCS 11 is mandatory": "pi/2-8-16-QAM" is a typo for "pi/2-16-QAM." Note: "pi/2-16-QAM" for MCS 11 is defined in Table 20-15. | As in the comment. | ACCEPTED (ED2: 2023-05-15 21:28:49Z) | ED2 | Motion ED2-273-01 | Ready for Motion | ED2: 2023-05-15 21:28:51Z - status set to: Ready for Motion ED2: 2023-05-09 23:46:26Z - status set to: Review |  |  |  | 2023-05-15 21:29 | ED2
4041 | Jarkko Kneckt | 273 | 3 | 11.21.15 |  |  | E | N |  |  | 11.21.15 |  | J | Edward Au | 23/0810r1 |  | "Timeout Interval Element" is sometimes referred as TIE abbreviation and sometime as whole. Would be good to have consistence, e.g. always refer to as TIE. | As in the comment | REJECTED (ED2: 2023-05-15 21:42:51Z) There are two instances of “Timeout Interval Element” in 11.21.15 and both refer specifically to “Timeout Interval Element field”. For the name of a field, no abbreviation is allowed as per the editorial guideline. | ED2 | Motion ED2-273-01 | Ready for Motion | ED2: 2023-05-15 21:42:55Z - status set to: Ready for Motion ED2: 2023-05-10 19:39:01Z - status set to: Review |  |  |  | 2023-05-15 21:43 | ED2
4050 | John Coffey | 273 | 3 | 25.3.2.3.6 | 3749 | 59 | E | Y | 3749 | 59 | E |  | A | Edward Au | 23/0779r1 |  | Missing space (-78(see Note)) | Add space. | ACCEPTED (ED2: 2023-05-15 21:33:26Z) | ED2 | Motion ED2-273-01 | Ready for Motion | ED2: 2023-05-15 21:33:24Z - status set to: Ready for Motion ED2: 2023-05-10 18:04:43Z - status set to: Review |  |  |  | 2023-05-15 21:33 | ED2
4056 | Jouni Malinen | 273 | 3 | 12.4.5.5 | 2822 | 21 | E | Y | 2822 | 21 | 12.4.5.5 |  | A | Edward Au | 23/0810r1 |  | The separate KCK in SAE was renamed to SAE-KCK in REVme/D3.0, but not all places were renamed consistently. 12.4.5.5 passes "the KCK" to the CN function while 12.4.5.6 passed "the SAE-KCK" to that same function., | Replace "passing the KCK" with "passing the SAE-KCK". | ACCEPTED (ED2: 2023-05-15 21:36:07Z) | ED2 | Motion ED2-273-01 | Ready for Motion | ED2: 2023-05-15 21:36:06Z - status set to: Ready for Motion ED2: 2023-05-10 18:27:12Z - status set to: Review |  |  |  | 2023-05-15 21:36 | ED2
4057 | Jouni Malinen | 273 | 3 | 12.7.1.3 | 2887 | 20 | E | Y | 2887 | 20 | 12.7.1.3 |  | A | Edward Au | 23/0810r1 |  | REVme/D3.0 renamed "KCK" to "PTK-KCK" when talking about the KCK that is a part of the PTK. And similarly for KEK. However, not all edits were done consistently. Figure 12-29 misses the changes for KCK and KEK (but the instances with the _bits postfix are correct without the change). | Replace "(KCK)" with "(PTK-KCK)" and "(KEK)" with "(PTK-KEK)" in Figure 12-29. | ACCEPTED (ED2: 2023-05-15 21:36:17Z) | ED2 | Motion ED2-273-01 | Ready for Motion | ED2: 2023-05-15 21:36:21Z - status set to: Ready for Motion ED2: 2023-05-10 18:29:21Z - status set to: Review |  |  |  | 2023-05-15 21:36 | ED2
4058 | Jouni Malinen | 273 | 3 | 12.7.1.3 | 2888 | 48 | E | Y | 2888 | 48 | 12.7.1.3 |  | A | Edward Au | 23/0810r1 |  | REVme/D3.0 renamed "KCK" to "PTK-KCK" when talking about the KCK that is a part of the PTK. However, not all edits were done consistently. PMKID derivation using KCK did not get updated. | Replace "KCK" with "PTK-KCK" at P2888 L48 and L53. | ACCEPTED (ED2: 2023-05-15 21:36:34Z) | ED2 | Motion ED2-273-01 | Ready for Motion | ED2: 2023-05-15 21:36:32Z - status set to: Ready for Motion ED2: 2023-05-10 18:30:37Z - status set to: Review |  |  |  | 2023-05-15 21:37 | ED2
4059 | Jouni Malinen | 273 | 3 | 13.8.4 | 2994 | 36 | E | Y | 2994 | 36 | 13.8.4 |  | A | Edward Au | 23/0810r1 |  | REVme/D3.0 renamed "KCK" to "PTK-KCK" when talking about the KCK that is a part of the PTK. However, not all edits were done consistently. One of the FT AKM cases was missed. | Replace "KCK" with "PTK-KCK". | ACCEPTED (ED2: 2023-05-15 21:36:43Z) | ED2 | Motion ED2-273-01 | Ready for Motion | ED2: 2023-05-15 21:36:45Z - status set to: Ready for Motion ED2: 2023-05-10 18:31:51Z - status set to: Review |  |  |  | 2023-05-15 21:37 | ED2
4060 | Jouni Malinen | 273 | 3 | 12.7.1.6.5 | 2896 | 55 | E | Y | 2896 | 55 | 12.7.1.6.5 |  | A | Edward Au | 23/0810r1 |  | REVme/D3.0 renamed "KEK" to "PTK-KEK" when talking about the KEK that is a part of the PTK. However, not all edits were done consistently. Description of KEK use did not get modified. | Replace "The KEK is used" with "The PTK-KEK is used". | ACCEPTED (ED2: 2023-05-15 21:36:55Z) | ED2 | Motion ED2-273-01 | Ready for Motion | ED2: 2023-05-15 21:36:56Z - status set to: Ready for Motion ED2: 2023-05-10 18:32:55Z - status set to: Review |  |  |  | 2023-05-15 21:37 | ED2
4061 | Jouni Malinen | 273 | 3 | 12.11.2.5.3 | 2956 | 61 | E | Y | 2956 | 61 | 12.11.2.5.3 |  | A | Edward Au | 23/0810r1 |  | REVme/D3.0 renamed "KEK" to "PTK-KEK" when talking about the KEK that is a part of the PTK. However, not all edits were done consistently. A FILS case was missed. | Replace "is the length of KEK in bits" with "is the length of PTK-KEK in bits". | ACCEPTED (ED2: 2023-05-15 21:37:07Z) | ED2 | Motion ED2-273-01 | Ready for Motion | ED2: 2023-05-15 21:37:06Z - status set to: Ready for Motion ED2: 2023-05-10 18:34:18Z - status set to: Review |  |  |  | 2023-05-15 21:37 | ED2
4062 | Jouni Malinen | 273 | 3 | 12.11.2.6.3 | 2962 | 18 | E | Y | 2962 | 18 | 12.11.2.6.3 |  | A | Edward Au | 23/0810r1 |  | REVme/D3.0 renamed "KEK" to "PTK-KEK" when talking about the KEK that is a part of the PTK. However, not all edits were done consistently. A FILS case was missed. | Replace "The KEK and" with "The PTK-KEK and". | ACCEPTED (ED2: 2023-05-15 21:37:29Z) | ED2 | Motion ED2-273-01 | Ready for Motion | ED2: 2023-05-15 21:37:28Z - status set to: Ready for Motion ED2: 2023-05-10 18:36:43Z - status set to: Review |  |  |  | 2023-05-15 21:39 | ED2
4063 | Jouni Malinen | 273 | 3 | J.7.3 | 5660 | 4 | E | Y | 5660 | 4 | J.7.3 |  | A | Edward Au | 23/0810r2 |  | KCK/KEK renaming was not done correctly in D3.0 for one of the test vectors. Table J-12 shows components of a PTK; not something from SAE. | Replace "SAE-KCK" with "PTK-KCK" at P5660 L4 and "KEK" with "PTK-KEK" at P5660 L6. | ACCEPTED (ED2: 2023-05-15 21:38:16Z) | ED2 | Motion ED2-273-01 | Ready for Motion | ED2: 2023-05-15 21:38:15Z - status set to: Ready for Motion ED2: 2023-05-10 18:38:54Z - status set to: Review |  |  |  | 2023-05-15 21:38 | ED2
4076 | Kazuto Yano | 273 | 3 | Tables | 97 | 43 | E | N | 97 | 43 | Tables |  | A | Edward Au | 23/0779r1 |  | In the Table list, the following Table references are not placed in the ascending order. Table 9-19 and Table 9-20; Table 9-84 and Table 9-85; Table 9-135 and Table 9-136; Table 9-139 and Table 9-140; from Table 9-192 to Table 9-200; from Table 9-238 to Table 9-240; from Table 9-248 to Table 9-250; Table 9-271 and Table 9-272; Table 9-284 and Table 9-285; Table 9-290 and Table 9-291; Table 9-382 and Table 9-383; Table 9-393 and Table 9-394; Table 9-399 and Table 9-400; from Table 9-407 to Table 9-409; from Table 9-440 to Table 9-443; Table 9-458 and Table 9-459; from Table 9-471 to Table 9-473; Table 9-485 and Table 9-486; from Table 9-494 to Table 9-499; Table 9-503 and Table 9-504; Table 9-509 and Table 9-510; from Table 9-529 to Table 9-540; Table 9-545 and Table 9-546; Table 9-558 and Table 9-559; Table 9-571 and Table 9-572; from Table 9-575 to Table 9-583. | Please reorder the positions of Table references in the right way. | ACCEPTED (ED2: 2023-05-15 21:29:24Z) | ED2 | Motion ED2-273-01 | Ready for Motion | ED2: 2023-05-15 21:29:27Z - status set to: Ready for Motion ED2: 2023-05-09 23:46:26Z - status set to: Review |  |  |  | 2023-05-15 21:29 | ED2
4077 | Kazuto Yano | 273 | 3 | Tables | 109 | 1 | E | N | 109 | 1 | Tables |  | A | Edward Au | 23/0779r1 |  | In the Table list, the following Table references are not placed in the ascending order. from Table 9-601 to Table 9-603; Table 9-613 and Table 9-614; from Table 9-621 to Table 9-623; Table 12-9 and Table 12-10; Table 14-28 and Table 14-29; Table 17-4 and Table 17-5; from Table 20-27 to Table 20-29; Table 22-3 and Table 22-4; Table 22-11 and Table 22-12; Table 23-25 and Table 23-26; from Table 25-24 to Table 25-26; from Table 25-40 to Table 25-42; Table 25-45 and Table 25-46; Table 28-79 and Table 28-80; Table 28-84 and Table 28-85; Table 28-94 and Table 28-95; Table I-20 and Table I-21. | Please reorder the positions of Table references in the right way. | ACCEPTED (ED2: 2023-05-15 21:29:36Z) | ED2 | Motion ED2-273-01 | Ready for Motion | ED2: 2023-05-15 21:29:35Z - status set to: Ready for Motion ED2: 2023-05-09 23:46:26Z - status set to: Review |  |  |  | 2023-05-15 21:30 | ED2
4078 | Kazuto Yano | 273 | 3 | Tables | 110 | 7 | E | N | 110 | 7 | Tables |  | A | Edward Au | 23/0779r1 |  | Please remove the duplicated reference (the first one) of table 10-10. | As in comment. | ACCEPTED (ED2: 2023-05-15 21:32:00Z) | ED2 | Motion ED2-273-01 | Ready for Motion | ED2: 2023-05-15 21:30:10Z - status set to: Ready for Motion |  |  |  | 2023-05-15 21:32 | ED2
4079 | Kazuto Yano | 273 | 3 | Tables | 116 | 59 | E | N | 116 | 59 | Tables | [5 empty] | The font size of the page number "3610" is small. | Please use the normal font size. |  | ED2 | [6 empty] | 2023-05-08 18:29 | EDITOR
4080 | Kazuto Yano | 273 | 3 | Figures | 128 | 36 | E | N | 128 | 36 | Figures |  | A | Edward Au | 23/0779r1 |  | In the Figure list, the following references are not placed in the ascending order. from Figure 9-2 to Figure 9-4; from Figure 9-18 to Figure 9-20; Figure 9-24 and Figure 4-25; from Figure 9-39 to Figure 9-41; from Figure 9-59 to Figure 9-61; Figure 9-72 and Figure 4-73; from Figure 9-76 to Figure 9-78; from Figure 9-126 to Figure 9-133; from Figure 9-145 to Figure 9-153; from Figure 9-159 to Figure 9-163; Figure 9-227 and Figure 4-228; Figure 9-248 and Figure 4-249; Figure 9-266 and Figure 4-267; from Figure 9-337 to Figure 9-339; Figure 9-348 and Figure 4-349; Figure 9-363 and Figure 4-364; from Figure 9-368 to Figure 9-371; from Figure 9-385 to Figure 9-387; from Figure 9-419 to Figure 9-421; from Figure 9-455 to Figure 9-457; Figure 9-476 and Figure 4-477; from Figure 9-487 to Figure 9-491; Figure 9-496 and Figure 4-497; Figure 9-528 and Figure 4-529; Figure 9-538 and Figure 4-539. | Please reorder the positions of Figure references in the right way. | ACCEPTED (ED2: 2023-05-15 21:30:53Z) | ED2 | Motion ED2-273-01 | Ready for Motion | ED2: 2023-05-15 21:30:56Z - status set to: Ready for Motion ED2: 2023-05-09 23:46:26Z - status set to: Review |  |  |  | 2023-05-15 21:31 | ED2
4081 | Kazuto Yano | 273 | 3 | Figures | 139 | 9 | E | N | 139 | 9 | Figures |  | A | Edward Au | 23/0779r1 |  | In the Figure list, the following references are not placed in the ascending order. from Figure 9-555 to Figure 9-557; from Figure 9-573 to Figure 9-575; Figure 9-582 and Figure 4-583; Figure 9-590 and Figure 4-591; Figure 9-595 and Figure 4-596; Figure 9-605 and Figure 4-606; Figure 9-629 and Figure 4-630; Figure 9-635 and Figure 4-636; Figure 9-644 and Figure 4-645; from Figure 9-661 to Figure 9-666; Figure 9-677 and Figure 4-678; Figure 9-682 and Figure 4-683; from Figure 9-696 to Figure 9-701; from Figure 9-707 to Figure 9-709; from Figure 9-717 to Figure 9-722; from Figure 9-732 to Figure 9-735; from Figure 9-761 to Figure 9-763; from Figure 9-780 to Figure 9-782; from Figure 9-808 to Figure 9-810; from Figure 9-827 to Figure 9-831; Figure 9-837 and Figure 4-838; from Figure 9-855 to Figure 9-858; from Figure 9-862 to Figure 9-864. | Please reorder the positions of Figure references in the right way. | ACCEPTED (ED2: 2023-05-15 21:31:04Z) | ED2 | Motion ED2-273-01 | Ready for Motion | ED2: 2023-05-15 21:31:07Z - status set to: Ready for Motion ED2: 2023-05-09 23:46:26Z - status set to: Review |  |  |  | 2023-05-15 21:31 | ED2
4082 | Kazuto Yano | 273 | 3 | Figures | 147 | 23 | E | N | 147 | 23 | Figures |  | A | Edward Au | 23/0779r1 |  | In the Figure list, the following references are not placed in the ascending order. from Figure 9-988 to Figure 9-993; from Figure 9-1008 to Figure 9-1016; from Figure 9-1025 to Figure 9-1033; from Figure 9-1036 to Figure 9-1038; from Figure 9-1043 to Figure 9-1045; from Figure 9-1066 to Figure 9-1068; Figure 9-1071 and Figure 4-1072; from Figure 9-1081 to Figure 9-1083; Figure 9-1087 and Figure 4-1088; from Figure 9-1095 to Figure 9-1099; from Figure 9-1106 to Figure 9-1108; Figure 9-1113 and Figure 4-1114; Figure 9-1119 and Figure 4-1120; Figure 9-1134 and Figure 4-1135; from Figure 9-1157 to Figure 9-1165; from Figure 9-1183 to Figure 9-1185; from Figure 9-1225 to Figure 9-1227; Figure 10-40 and Figure 10-41; Figure 10-78 and Figure 10-79; from Figure 10-162 to Figure 10-164; from Figure 12-36 to Figure 12-41; from Figure 13-25 to Figure 13-29; from Figure 23-19 to Figure 23-26; from Figure 23-30 to Figure 23-36; Figure 27-13 and Figure 27-14; Figure 27-49 and Figure 27-50; Figure 27-53 and Figure 27-54; Figure AA-1 and Figure AA-2. | Please reorder the positions of Figure references in the right way. | ACCEPTED (ED2: 2023-05-15 21:31:12Z) | ED2 | Motion ED2-273-01 | Ready for Motion | ED2: 2023-05-15 21:31:15Z - status set to: Ready for Motion ED2: 2023-05-09 23:46:26Z - status set to: Review |  |  |  | 2023-05-15 21:31 | ED2
4094 | Kazuto Yano | 273 | 3 | 11.22.3.2.1 | 2625 | 58 | E | N | 2625 | 58 | 11.22.3.2.1 |  | A | Edward Au | 23/0779r1 |  | Figures 11-46, 11-44, 11-47, and 11-45 appear in this order. | Please reorder these figures in the ascending order. | ACCEPTED (ED2: 2023-05-15 21:32:11Z) | ED2 | Motion ED2-273-01 | Ready for Motion | ED2: 2023-05-15 21:32:13Z - status set to: Ready for Motion ED2: 2023-05-09 23:46:26Z - status set to: Review |  |  |  | 2023-05-15 21:32 | ED2
4095 | Kazuto Yano | 273 | 3 | 23 | 3572 | 1 | E | N | 3572 | 1 | 23 |  | A | Edward Au | 23/0779r1 |  | "3811" in the heading of Clause 23 seems to be a comment number. If so, please fix the notation. Otherwise, please remove it. | As in comment. | ACCEPTED (ED2: 2023-05-15 21:32:27Z) | ED2 | Motion ED2-273-01 | Ready for Motion | ED2: 2023-05-15 21:32:30Z - status set to: Ready for Motion ED2: 2023-05-09 23:46:26Z - status set to: Review |  |  |  | 2023-05-15 21:33 | ED2
4110 | Mark Hamilton | 273 | 3 | 11.8.10 | 2495 | 44 | E | Y | 2495 | 44 | 11.8.10 |  | A | Edward Au | 23/0810r1 |  | Typo | Correct to "permits all STAs _to_ know" | ACCEPTED (ED2: 2023-05-15 21:41:23Z) | ED2 | Motion ED2-273-01 | Ready for Motion | ED2: 2023-05-15 21:41:21Z - status set to: Ready for Motion ED2: 2023-05-10 19:28:14Z - status set to: Review |  |  |  | 2023-05-15 21:41 | ED2
4120 | Mark Hamilton | 273 | 3 | 11.3.5.2 | 2436 | 33 | E | Y | 2436 | 33 | 11.3.5.2 |  | A | Edward Au | 23/0810r1 |  | Non-"hot" link | The reference to 11.3.5.4 is not a "hot link". Same thing at 2439.22. | ACCEPTED (ED2: 2023-05-15 21:42:03Z) | ED2 | Motion ED2-273-01 | Ready for Motion | ED2: 2023-05-15 21:42:04Z - status set to: Ready for Motion ED2: 2023-05-10 19:30:28Z - status set to: Review |  |  |  | 2023-05-15 21:42 | ED2
4121 | Mark Hamilton | 273 | 3 | 11.1.4.3.2 | 2359 | 64 | E | Y | 2359 | 64 | 11.1.4.3.2 |  | A | Edward Au | 23/0810r1 |  | Capitalization | In bullet (j), the second occurrence of "Probe Responses" is generic, not to specific frames, so it shoud be lower case. | ACCEPTED (ED2: 2023-05-15 21:42:18Z) Note to the Editors: The page number is 2358, not 2359. | ED2 | Motion ED2-273-01 | Ready for Motion | ED2: 2023-05-15 21:42:21Z - status set to: Ready for Motion ED2: 2023-05-10 19:32:31Z - status set to: Review |  |  |  | 2023-05-15 21:42 | ED2
4123 | Mark Hamilton | 273 | 3 | C.3 | 4989 | 58 | E | Y | 4989 | 58 | C.3 |  | V | Edward Au | 23/0811r1 |  | Duplicated sentences | The boilerplate sentences (capability... value is determined...) are duplicated. | REVISED (ED2: 2023-05-16 11:48:14Z) Delete “This is a capability variable. Its value is determined by STA capabilities” at 4989.60. | ED2 | Motion ED2-273-01 | Ready for Motion | ED2: 2023-05-16 11:48:18Z - status set to: Ready for Motion ED2: 2023-05-12 19:22:27Z - status set to: Review |  |  |  | 2023-05-16 11:48 | ED2
4135 | Mark RISON | 273 | 3 | 11.10.17 | 2529 | 49 | E | N | 2529 | 49 | 11.10.17 |  | A | Edward Au | 23/0810r1 |  | "the Available Admission Capacity field value of the BSS Load value" should be "the Available Admission Capacity field of the BSS Load element" | As it says in the comment | ACCEPTED (ED2: 2023-05-15 21:43:06Z) | ED2 | Motion ED2-273-01 | Ready for Motion | ED2: 2023-05-15 21:43:04Z - status set to: Ready for Motion ED2: 2023-05-10 19:40:35Z - status set to: Review |  |  |  | 2023-05-15 21:43 | ED2
4136 | Mark RISON | 273 | 3 |  |  |  | E | N |  |  |  |  | V | Edward Au | 23/0811r1 |  | "indexes" (~19) should be "indices" (~345) throughout | As it says in the comment [I can provide locations if needed; confirm direction] | REVISED (ED2: 2023-05-16 11:30:41Z) Note to the Editors: The 19 locations are 387.40, 392.42, 409.29, 435.53, 462.11, 479.29, 1805.16, 1806.56, 1936.29, 2725.56, 2725.63, 3783.33, 4351.7, 4370.51, 4370.54, 4404.4, 4413.2, 4426.33, and 4426.36. | ED2 | Motion ED2-273-01 | Ready for Motion | ED2: 2023-05-16 11:30:44Z - status set to: Ready for Motion ED2: 2023-05-12 18:16:07Z - status set to: Review |  |  |  | 2023-05-16 11:31 | ED2
4138 | Mark RISON | 273 | 3 | B.4 |  |  | E | N |  |  | B.4 |  | A | Edward Au | 23/0811r1 |  | "not"s in B.4 should be "NOT"s. Ditto "or"s and "and"s should be uppercased | As it says in the comment [I can provide locations if needed; confirm direction] | ACCEPTED (ED2: 2023-05-16 11:31:11Z) Note to the Editors: Replace “not” with “NOT” at the following 20 locations: 4638.50, 4639.6, 4641.51, 4654.37, 4654.54, 4654.56, 4655.6, 4655.21, 4655.29, 4664.36, 4664.43, 4664.49, 4665.6, 4665.21, 4665.29, 4731.9, 4733.41, 4733.47, 4736.32, and 4744.20. Replace “or” with “OR” at the following 3 locations: 4641.57, 4649.42, and 4847.23. Replace “and” with “AND” at the following 18 locations: 4646.9, 4647.6, 4647.16, 4663.13, 4663.18, 4663.23, 4663.29, 4663.34, 4663.39, 4663.45, 4725.47, 4726.6, 4726.27, 4726.32, 4733.26, 4733.28, 4795.19, and 4890.6. | ED2 | Motion ED2-273-01 | Ready for Motion | ED2: 2023-05-16 11:31:15Z - status set to: Ready for Motion ED2: 2023-05-12 18:35:58Z - status set to: Review |  |  |  | 2023-05-16 11:45 | ED2
4139 | Mark RISON | 273 | 3 | 13.1 | 2967 | 40 | E | Y | 2967 | 40 | 13.1 | [5 empty] | "Throughout this clause, the notation Authentication-Request refers to an Authentication frame with the Authentication Transaction Sequence Number field equal to 1; Authentication-Response refers to an Authentication frame with the Authentication Transaction Sequence Number field equal to 2; Authentication-Confirm refers to an Authentication frame with the Authentication Transaction Sequence Number field equal to 3; Authentication-Ack refers to an Authentication frame with the Authentication Transaction Sequence Number field equal to 4. " -- so the text should not say "Authentication-Request frame" but just "Authentication-Request". Or better, say "frame" in the notation | Change the cited text to (additions between ***): "Throughout this clause, the notation Authentication-Request ***frame*** refers to an Authentication frame with the Authentication Transaction Sequence Number field equal to 1; Authentication-Response ***frame*** refers to an Authentication frame with the Authentication Transaction Sequence Number field equal to 2; Authentication-Confirm ***frame*** refers to an Authentication frame with the Authentication Transaction Sequence Number field equal to 3; Authentication-Ack ***frame*** refers to an Authentication frame with the Authentication Transaction Sequence Number field equal to 4. ", keeping the insertion roman. At 1307.36 change "Clause 13" to "Subclause 13.1". In Figure 13-3--FT initial mobility domain association in a non-RSN, Figure 13-5--Over-the-air FT protocol in an RSN, Figure 13-8--Over-the-air FT protocol in a non-RSN, Figure 13-10--Over-the-air FT resource request protocol in an RSN, Figure 13-11--Over-the-air FT resource request protocol in a non-RSN, delete "802.11 " before "Authentication-" |  | ED2 | [6 empty] | 2023-05-08 18:29 | EDITOR
4142 | Mark RISON | 273 | 3 | 13 |  |  | E | N |  |  | 13 |  | J | Edward Au | 23/0811r1 |  | Move Clause 13 to be a subclause of Clause 12 | Make Clause 13 the last subclause of Clause 12 | REJECTED (ED2: 2023-05-16 11:50:08Z) FT includes non-RSN version in Clause 13. | ED2 | Motion ED2-273-02 | Ready for Motion | ED2: 2023-05-16 11:50:15Z - status set to: Ready for Motion ED2: 2023-05-12 19:25:09Z - status set to: Discuss |  |  |  | 2023-05-16 11:50 | ED2
4145 | Mark RISON | 273 | 3 |  |  |  | E | N | [8 empty] | "the L-SIG" when not followed by "field", "parity", "length" or a list of fields followed by "field" should be "the L-SIG field" (~x30) | As it says in the comment [I can provide locations if needed; confirm direction] |  | ED2 | [6 empty] | 2023-05-08 18:29 | EDITOR
4147 | Mark RISON | 273 | 3 |  |  |  | E | N |  |  |  |  | A | Edward Au | 23/0811r1 |  | "5.0 GHz" (~11x) seems overkill | Change to "5 GHz" [I can provide locations, if needed; confirm direction] | ACCEPTED (ED2: 2023-05-16 11:46:04Z) Note to the Editors: The 11 locations are 3242.17, 4696.60, 4697.49, 4697.57, 4698.11, 4698.47, 4698.55, 4699.12, 4701.44, 4701.58, and 4702.12. | ED2 | Motion ED2-273-01 | Ready for Motion | ED2: 2023-05-16 11:46:09Z - status set to: Ready for Motion ED2: 2023-05-12 18:42:32Z - status set to: Review |  |  |  | 2023-05-16 11:46 | ED2
4148 | Mark RISON | 273 | 3 |  |  |  | E | N | [8 empty] | "megabits per second" should be just "Mb/s". Ditto kilobits and bits | As it says in the comment [I can provide locations if needed; confirm direction] |  | ED2 | [6 empty] | 2023-05-08 18:29 | EDITOR
4149 | Mark RISON | 273 | 3 |  | 127 | 48 | E | N | 127 | 48 | [6 empty] | For some reason Figure 5-1 is not a hyperlink | As it says in the comment |  | ED2 | [6 empty] | 2023-05-08 18:29 | EDITOR
4154 | Mark RISON | 273 | 3 | 26.8.7.2 | 3929 | 63 | E | N | 3929 | 63 | 26.8.7.2 |  | A | Edward Au | 23/0779r1 |  | (Re-)Association should not have a hyphen | As it says in the comment | ACCEPTED (ED2: 2023-05-15 21:33:43Z) | ED2 | Motion ED2-273-01 | Ready for Motion | ED2: 2023-05-15 21:33:42Z - status set to: Ready for Motion ED2: 2023-05-10 18:06:38Z - status set to: Review |  |  |  | 2023-05-15 21:34 | ED2
4160 | Mark RISON | 273 | 3 |  |  |  | E | N | [8 empty] | We need to reach consensus on whether hyphenated terms in uppercase context have all initial letters capitalised or only the very first one | As it says in the comment [big item] |  | ED2 | [6 empty] | 2023-05-08 18:29 | EDITOR
4161 | Mark RISON | 273 | 3 | 26.11.10 | 3955 | 16 | E | N | 3955 | 16 | 26.11.10 |  | A | Edward Au | 23/0779r1 |  | What is the weird dot above the first 2 in [1 / 2, 2 ] in 26.11.10 POWER_BOOST_FACTOR? | Delete the dot | ACCEPTED (ED2: 2023-05-15 21:34:06Z) | ED2 | Motion ED2-273-01 | Ready for Motion | ED2: 2023-05-15 21:34:05Z - status set to: Ready for Motion ED2: 2023-05-10 18:09:43Z - status set to: Review |  |  |  | 2023-05-15 21:34 | ED2
4167 | Mark RISON | 273 | 3 | 28 |  |  | E | N |  |  | 28 |  | A | Edward Au | 23/0811r1 |  | For CHANNEL_AGGREGATION it's sometimes (NOT_)AGGREGATE and sometimes (NOT_)AGGREGATED | Change to use (NOT_)AGGREGATED throughout (~35x) [I can provide locations if needed; confirm direction] | ACCEPTED (ED2: 2023-05-16 11:46:31Z) Note to the Editors: The 35 locations are 2226.19, 4244.4, 4244.15, 4248.35, 4253.53, 4253.54, 4281.24, 4281.25, 4294.38, 4301.38, 4302.35, 4303.36, 4304.36, 4305.36, 4306.30, 4307.33, 4308.38, 4309.32, 4321.33, 4321.43, 4321.54, 4321.60, 4322.48, 4326.12, 4326.38, 4326.42, 4391.9, 4391.16, 4391.17, 4433.38, 4549.41, 4549.44, 4549.46, 4549.48, and 4549.50. | ED2 | Motion ED2-273-01 | Ready for Motion | ED2: 2023-05-16 11:46:39Z - status set to: Ready for Motion ED2: 2023-05-12 19:05:32Z - status set to: Review |  |  |  | 2023-05-16 11:47 | ED2
4173 | Mark RISON | 273 | 3 | 11 |  |  | E | N |  |  | 11 |  | V | Edward Au | 23/0810r1 |  | "Request/Response exchange" should be "Request/Response frame exchange or lowercased" | As it says in the comment [I can provide locations if needed; confirm direction] | REVISED (ED2: 2023-05-15 21:39:47Z) At 1951.51, replace “GCR Request/Response exchanges” with “GCR request/response frame exchanges”. At 2143.58, replace “a request/response exchange” with “a request/response frame exchange”. At 2394.11, replace “a TDLS Peer PSM Request/Response exchange” with “a TDLS peer PSM request/response frame exchange”. At 2439.43, replace “a separate association request/response exchange” with “a separate association request/response frame exchange”. At 2444.25, replace “a separate reassociation request/response exchange” with “a separate reassociation request/response frame exchange”. At 2632.41, replace “GAS request/response exchange” with “GAS request/response frame exchange”. At 2840.51, replace “a header compression request/response exchange” with “a header compression request/response frame exchange”. At 4581.41, replace “a secure WUR mode setup request/response exchange” with “a secure WUR mode setup request/response frame exchange”. | ED2 | Motion ED2-273-01 | Ready for Motion | ED2: 2023-05-15 21:39:51Z - status set to: Ready for Motion ED2: 2023-05-10 18:58:38Z - status set to: Review |  |  |  | 2023-05-15 21:40 | ED2
4176 | Mark RISON | 273 | 3 |  |  |  | E | N |  |  |  |  | J | Edward Au | 23/0811r1 |  | "recipient" v "receiver" inconsistency, maybe even within a subclause | Pick one and change the others to it | REJECTED (ED2: 2023-05-16 11:53:16Z) The CRC reviewed the comment and agreed that a submission was required with more detailed or updated editing instructions. In the opinion of the CRC, the current Proposed Change does not propose sufficient detail to implement a change to address the comment. No updated submission has been reviewed with the CRC. | ED2 | Motion ED2-273-02 | Ready for Motion | ED2: 2023-05-16 11:53:27Z - status set to: Ready for Motion ED2: 2023-05-12 19:26:29Z - status set to: Discuss |  |  |  | 2023-05-16 11:55 | ED2
4177 | Mark RISON | 273 | 3 |  |  |  | E | N | [8 empty] | "<blah>" column' -- hadn't we agreed a while ago not to have quotes for column names? | Delete the spurious " column"s |  | ED2 | [6 empty] | 2023-05-08 18:29 | EDITOR
4178 | Mark RISON | 273 | 3 |  |  |  | E | N |  |  |  |  | J | Edward Au | 23/0811r0 |  | Are minus and en dash really the same glyph? | Use U+2212 for minus, i.e. maths contexts and U+2013 for en dash, i.e. punctuation contexts | REJECTED (ED2: 2023-05-16 11:59:03Z) The CRC reviewed the comment and agreed that a submission was required with more detailed or updated editing instructions. In the opinion of the CRC, the current Proposed Change does not propose sufficient detail to implement a change to address the comment. No updated submission has been reviewed with the CRC. | ED2 | Motion ED2-273-02 | Ready for Motion | ED2: 2023-05-16 11:59:53Z - status set to: Ready for Motion ED2: 2023-05-12 19:50:06Z - status set to: Discuss |  |  |  | 2023-05-16 12:00 | ED2
4182 | Mark RISON | 273 | 3 | R.2.4 | 5738 | 63 | E | N | 5738 | 63 | R.2.4 |  | A | Edward Au | 23/0779r1 |  | "The user requests the WLAN via their laptop's UI to search for guest networks." not clear | Change to "The user requests WLAN guest access via their laptop's UI." | ACCEPTED (ED2: 2023-05-15 21:34:20Z) | ED2 | Motion ED2-273-01 | Ready for Motion | ED2: 2023-05-15 21:34:21Z - status set to: Ready for Motion ED2: 2023-05-10 18:11:41Z - status set to: Review |  |  |  | 2023-05-15 21:34 | ED2
4183 | Mark RISON | 273 | 3 | 12 |  |  | E | Y |  |  | 12 |  | A | Edward Au | 23/0810r1 |  | "FC--MPDU Frame Control field, with the following modifications:" for BIP should be just "FC--MPDU Frame Control field, with:" and then for all cases (CCMP, BIP, GCMP) the last subbullet should be "No modifications to other subfields" | Fix the lists at 2837.45, 2838.52, 2845.31 | ACCEPTED (ED2: 2023-05-15 21:40:04Z) Note to the Editors: a) At 2837.45, add “:” at the end of the sentence b) At 2837.59, replace “Other subfields are not modified” with “No modifications to other subfields” c) At 2838.52, add “:” at the end of the sentence d) At 2838.63, replace “Other subfields are not modified” with “No modifications to other subfields” e) At 2845.31, delete “the following modifications” b) At 2845.37, replace “Other subfields are not modified” with “No modifications to other subfields” | ED2 | Motion ED2-273-01 | Ready for Motion | ED2: 2023-05-15 21:40:08Z - status set to: Ready for Motion ED2: 2023-05-10 19:07:38Z - status set to: Review |  |  |  | 2023-05-15 21:40 | ED2
4212 | Mark RISON | 273 | 3 | 12.5 |  |  | E | N |  |  | 12.5 |  |  | Mark RISON |  |  | In 12.5.2.4.4 PN and replay detection 12.5.3.4 BIP replay protection 12.5.4.4.4 PN and replay detection 14.6.3 Mesh Group Key Inform frame construction and processing recipient should be receiver | As it says in the comment [I can provide locations if needed; confirm direction] |  | ED2 | More work required | Submission Required | ED2: 2023-05-16 11:55:12Z - status set to: Submission Required (More work required) ED2: 2023-05-12 19:29:30Z - status set to: Discuss |  |  |  | 2023-05-16 11:55 | ED2
4213 | Mark RISON | 273 | 3 | C.3 |  |  | E | N |  |  | C.3 |  | A | Edward Au | 23/0811r1 |  | There are still some "device"s in C.3. These should be "STA"s | As it says in the comment [I can provide locations if needed; confirm direction] | ACCEPTED (ED2: 2023-05-16 11:47:49Z) Note to the Editors: The 76 locations are 4920.47, 4933.40, 4934.23, 4934.38, 4935.3, 4935.29, 4935.31, 4935.42, 4935.56, 4936.10, 4936.27, 4971.38, 4971.50, 4976.43, 4976.55, 4977.2, 4977.15, 4977.27, 4977.38, 4977.50, 4977.62, 4978.17, 4978.29, 4978.44, 4979.52, 4980.3, 4980.19, 4980.34, 5123.11, 5123.13, 5153.39, 5153.40, 5216.55, 5217.3, 5300.30, 5315.42, 5315.55, 5318.25, 5336.55, 5337.20, 5338.14, 5338.43, 5339.8, 5339.21, 5339.33, 5339.45, 5339.58, 5339.60, 5343.45, 5344.39, 5345.4, 5345.33, 5345.46, 5345.58, 5346.6, 5346.19, 5346.21, 5368.28, 5368.57, 5369.22, 5369.51, 5370.15, 5371.10, 5371.39, 5372.4, 5372.17, 5372.29, 5372.41, 5372.54, 5372.56, 5377.43, 5378.8, 5378.34, 5379.26, 5379.38, and 5379.41. | ED2 | Motion ED2-273-01 | Ready for Motion | ED2: 2023-05-16 11:47:56Z - status set to: Ready for Motion ED2: 2023-05-12 19:18:35Z - status set to: Review |  |  |  | 2023-05-16 11:48 | ED2
4227 | Mark RISON | 273 | 3 | 13 | 2975 | 43 | E | N | 2975 | 43 | 13 |  | A | Edward Au | 23/0779r1 |  | "00-0F-AC:17(Fast BSS Transition over FILS)" should have a space after 17 | As it says in the comment | ACCEPTED (ED2: 2023-05-15 21:34:39Z) | ED2 | Motion ED2-273-01 | Ready for Motion | ED2: 2023-05-15 21:34:41Z - status set to: Ready for Motion ED2: 2023-05-10 18:13:15Z - status set to: Review |  |  |  | 2023-05-15 21:35 | ED2
4237 | Mark RISON | 273 | 3 | 13.1 |  |  | E | N |  |  | 13.1 |  | V | Edward Au | 23/0811r1 |  | "FT Originator" should be "FTO" or "fast BSS transition originator". Also for PC35.13.1 in B.4 | As it says in the comment [I can provide locations if needed; confirm direction] | REVISED (ED2: 2023-05-16 11:48:45Z) At 211.21, change [fast BSS transition originator, FT originator, FTO] with [FTO]. At 1602.58, change “fast BSS transition originator’s (FTO’s)” with “FTO’s”. At 4649.53, change “fast basic service set (BSS) transition originator (FTO)” with “FTO”. | ED2 | Motion ED2-273-01 | Ready for Motion | ED2: 2023-05-16 11:48:50Z - status set to: Ready for Motion ED2: 2023-05-12 19:44:44Z - status set to: Review |  |  |  | 2023-05-16 11:49 | ED2
4253 | Mark RISON | 273 | 3 |  |  |  | E | N | [5 empty] | Mark Rison |  |  | s should be 's, except in C.3 and other ASCII contexts, and in C code | As it says in the comment |  | ED2 | Submission required | Submission Required | ED2: 2023-05-12 19:20:27Z - status set to: Submission Required |  |  |  | 2023-05-12 19:20 | ED2
4258 | Mark RISON | 273 | 3 | 26.4.2 |  |  | E | N |  |  | 26.4.2 |  | A | Edward Au | 23/0810r1 |  | "PS Poll" should be "PS-Poll" | Make the change suggested at 1776.22, 2299.27, 3849.42 | ACCEPTED (ED2: 2023-05-15 21:40:23Z) Note to the Editors: At 2299.27, redraw the figure by replacing “-” with the hyphen. | ED2 | Motion ED2-273-01 | Ready for Motion | ED2: 2023-05-15 21:40:27Z - status set to: Ready for Motion ED2: 2023-05-10 19:19:51Z - status set to: Review |  |  |  | 2023-05-15 21:41 | ED2
4264 | Mark RISON | 273 | 3 | 12.4.4 |  |  | E | N |  |  | 12.4.4 |  | V | Edward Au | 23/0810r1 |  | "password element of xxx (PWE)" has italic bold style for PWE in one location and plain roman in another | Be consistent. Probably just stop using bold italic throughout 12.4.4.3.2 since there doesn't seem to be a specific reason to use this | REVISED (ED2: 2023-05-15 21:38:53Z) At 2817.6, 2817.20 (two instances), 2817.21 (two instances), 2817.37, 2817.38, 2831.37, and 2832.10, change the style of “PWE” from italic and bold to plain. | ED2 | Motion ED2-273-01 | Ready for Motion | ED2: 2023-05-15 21:38:58Z - status set to: Ready for Motion ED2: 2023-05-10 18:43:27Z - status set to: Review |  |  |  | 2023-05-15 21:39 | ED2
4295 | Mark RISON | 273 | 3 | 12.5.3.6 | 2847 |  | E | N | 2847 |  | 12.5.3.6 |  | A | Edward Au | 23/0810r1 |  | "this MME IPN" v "this MME IPN/BIPN" inconsistency (2x just "MME IPN" under b)) | Change "IPN" to "IPN/BIPN" at lines 40 and 49 | ACCEPTED (ED2: 2023-05-15 21:39:08Z) | ED2 | Motion ED2-273-01 | Ready for Motion | ED2: 2023-05-15 21:39:13Z - status set to: Ready for Motion ED2: 2023-05-10 18:45:38Z - status set to: Review |  |  |  | 2023-05-15 21:39 | ED2
4298 | Mark RISON | 273 | 3 | 12.5.3.6 | 2847 | 28 | E | N | 2847 | 28 | 12.5.3.6 |  | V | Edward Au | 23/0810r2 |  | "reception.If the frame is a protected" missing space after full stop | As it says in the comment | REVISED (ED2: 2023-05-15 21:39:28Z) At 2847.28: a) Insert a missing space after the full stop; b) Remove an extra space prior to “terminate”. | ED2 | Motion ED2-273-01 | Ready for Motion | ED2: 2023-05-15 21:39:32Z - status set to: Ready for Motion ED2: 2023-05-10 18:46:47Z - status set to: Review |  |  |  | 2023-05-15 21:40 | ED2
4308 | Mark RISON | 273 | 3 | 11.1 | 2501 |  | E | N | 2501 |  | 11.1 |  | A | Edward Au | 23/0810r1 |  | "off-operating channel" should be "off-channel" (2x) | As it says in the comment | ACCEPTED (ED2: 2023-05-15 21:40:45Z) | ED2 | Motion ED2-273-01 | Ready for Motion | ED2: 2023-05-15 21:40:44Z - status set to: Ready for Motion ED2: 2023-05-10 19:21:27Z - status set to: Review |  |  |  | 2023-05-15 21:41 | ED2
4316 | Mark RISON | 273 | 3 | 26.10.3.2 | 3945 | 11 | E | N | 3945 | 11 | 26.10.3.2 |  | A | Edward Au | 23/0779r1 |  | In the first equation in 26.10.3.2, the R in RPL_PSRR,20MHz has the wrong font | As it says in the comment | ACCEPTED (ED2: 2023-05-15 21:35:00Z) | ED2 | Motion ED2-273-01 | Ready for Motion | ED2: 2023-05-15 21:34:58Z - status set to: Ready for Motion ED2: 2023-05-10 18:15:22Z - status set to: Review |  |  |  | 2023-05-15 21:35 | ED2
4317 | Mark RISON | 273 | 3 |  |  |  | E | N | [8 empty] | Is it "numeric" or "numerical"? | Pick one and change the others to it |  | ED2 | [6 empty] | 2023-05-08 18:29 | EDITOR
4338 | Mark RISON | 273 | 3 |  |  |  | E | N | [8 empty] | Chagesmade under CID 3233 to clarify the OWE bullet need to be made for the other bullets too | As it says in the comment |  | ED2 | [6 empty] | 2023-05-08 18:29 | EDITOR
4346 | Mark RISON | 273 | 3 | 13.9.3 |  |  | E | N |  |  | 13.9.3 |  | A | Edward Au | 23/0810r1 |  | Figure 13-15--R1KH state machine, including portions of the SME (part 1) -- some of the arrowheads are pointing the wrong way | As it says in the comment | ACCEPTED (ED2: 2023-05-15 21:41:02Z) | ED2 | Motion ED2-273-01 | Ready for Motion | ED2: 2023-05-15 21:41:04Z - status set to: Ready for Motion ED2: 2023-05-10 19:24:23Z - status set to: Review |  |  |  | 2023-05-15 21:41 | ED2
4354 | Mark RISON | 273 | 3 | 11.5.2.2 | 2472 | 7 | E | N | 2472 | 7 | 11.5.2.2 |  | A | Edward Au | 23/0810r1 |  | "If an ADDBA Response frame is received with the matching dialog token and the TID and with a status code equal to SUCCESS, the STA has established (#3174)or modified a block ack mechanism" should be "... the block ack mechanism" | As it says in the comment | ACCEPTED (ED2: 2023-05-15 21:44:18Z) | ED2 | Motion ED2-273-01 | Ready for Motion | ED2: 2023-05-15 21:44:17Z - status set to: Ready for Motion ED2: 2023-05-10 19:26:58Z - status set to: Review |  |  |  | 2023-05-15 21:44 | ED2
4375 | Robert Sosack | 273 | 3 |  | 170 | 1 | E | N | 170 | 1 |  |  | A | Edward Au | 23/0779r1 |  | Extra parenthesis | Delete ( | ACCEPTED (ED2: 2023-05-15 21:26:42Z) | ED2 | Motion ED2-273-01 | Ready for Motion | ED2: 2023-05-15 21:26:44Z - status set to: Ready for Motion ED2: 2023-05-09 23:46:26Z - status set to: Review |  |  |  | 2023-05-15 21:28 | ED2
4382 | RUI YANG | 273 | 3 | 11.7.5 | 2481 | 43 | E | N | 2481 | 43 | 11.7.5 |  | J | Rui Yang | 23/0861r1 |  | Saying "channels within a bandwidth" doesn't make sense. Suggest replace "the bandwidth of the BSS" to "BSS channel". | Change the sentence to "... or for all 20 MHz channels within the BSS channel ..." | REJECTED (ED2: 2023-05-16 20:26:53Z) The term BSS channel might be confused with the Primary 20 MHz channel number. And the term BSS bandwidth is used extensively in the standard. | ED2 | Motion ED2-273-02 | Ready for Motion | ED2: 2023-05-16 20:27:21Z - status set to: Ready for Motion ED2: 2023-05-10 17:53:50Z - status set to: Review |  |  |  | 2023-05-16 20:27 | ED2
4394 | Stephan Sand | 273 | 3 | 11.1.3.8.6 | 2352 | 36 | E | N | 2352 | 36 | 11.1.3.8.6 |  | A | Edward Au | 23/0810r1 |  | "The procedure helps ensures that" | Replace "helps ensures" with "helps to ensure" | ACCEPTED (ED2: 2023-05-15 21:42:33Z) | ED2 | Motion ED2-273-01 | Ready for Motion | ED2: 2023-05-15 21:42:36Z - status set to: Ready for Motion ED2: 2023-05-10 19:33:58Z - status set to: Review |  |  |  | 2023-05-15 21:43 | ED2
4401 | Yan Zhang | 273 | 3 | 27.3.10 | 4060 | 9 | E | Y | 4060 | 9 | 27.3.10 |  | V | Edward Au | 23/0811r1 |  | Nrow and Ncol should not put in another bullet. The second bullet should be part of the first bullet. | put second bullet at the end of the first bullet. ... where 1<=m<=Nrow and 1<=n<=Ncol, with Nrow and Ncol ... | REVISED (ED2: 2023-05-16 11:49:35Z) Put the second bullet at the end of the first bullet as follows: [Q]m,n indicates the element in row m and column n of matrix, where 1 ≤ m ≤ Nrow and 1 ≤ n ≤ Ncol, with Nrow and Ncol being the number of rows and columns of the matrix Q, respectively. | ED2 | Motion ED2-273-01 | Ready for Motion | ED2: 2023-05-16 11:49:39Z - status set to: Ready for Motion ED2: 2023-05-12 19:56:56Z - status set to: Review |  |  |  | 2023-05-16 11:50 | ED2
4405 | Yoshio Urabe | 273 | 3 | 27.3.19.4.3 | 4169 | 44 | E | N | 4169 | 44 | 27.3.19.4.3 |  | A | Edward Au | 23/0811r1 |  | "UL Target RSSI" (in the first line of NOTE) is not a correct term | Change "UL Target RSSI" to "UL Target Receive Power" | ACCEPTED (ED2: 2023-05-16 11:49:25Z) | ED2 | Motion ED2-273-01 | Ready for Motion | ED2: 2023-05-16 11:49:24Z - status set to: Ready for Motion ED2: 2023-05-12 19:53:06Z - status set to: Review |  |  |  | 2023-05-16 11:49 | ED2