## Title
IEEE P802.11 Wireless LANs
Submission
Designator: | doc.: IEEE 802.11-23/1743r0
Venue Date: | October 2023
First Author: | Emily Qi (Intel Corporation)
Subject: | REVme SB1 EDITOR1 ad-hoc Comments
Full Date: | 2023-10-11
Author(s): | Name(s) | Emily Qi
| Company | Intel Corporation
Address
Phone:
Fax:
| email: | emily.h.qi@intel.com
Abstract:
|  |  | Tab Name | Number | Description
|  |  | All Comments (for EDITOR1 ad hoc) | 77 | All SB1 editorial comments in ED1 adhoc
|  |  | Trivial Editorial Comments |  | Trivial editorial comments, ready for motion.
|  |  | Motion-EDITOR1-6A |  | Reviewed in the TGme teleconference in June. Ready for motion.
Review - A comment with a proposed resolution that could be considered by the TG and gives clear direction to Editors on the implementation of the proposed change.
Discuss - A comment with a proposed resolution that gives clear direction to Editors on the implementation of the proposed change, but looks as if it needs discussion in the group (e.g. the change doesn't look right or may be controversial)
Submission Required - A comment with a proposed resolution that does not give clear direction to the Editors on the implementation of the proposed change. (i.e. someone has to do work to prepare a contribution for the TG to consider). An assignee, typically the commenter, needs to provide a contribution.
More Work Required - A comment that the TG has reviewed where there was no agreement on a resolution. For these comments, someone is assigned to do more work on the proposed resolution and to prepare a contribution. A date will be associated with the CID for follow-up with the TG.
This document contains comments in the "EDITOR1 ad hoc" group, submitted on REVme Initial SA Ballot on REVme D4.0.

## Revision History
Revision | Date | Description
0 | 2023-10-12 | 77 comments assigned to Editor1 ad-hoc from SB1 on Draft 4.0.

## All SB1 ED1 Comments
CID | Commenter | LB | Draft | Clause Number(C) | Page(C) | Line(C) | Type of Comment | Part of No Vote | Page | Line | Clause | Duplicate of CID | Resn Status | Assignee | Submission | Motion Number | Comment | Proposed Change | Resolution | Owning Ad-hoc | Comment Group | Ad-hoc Status | Ad-hoc Notes | Edit Status | Edit Notes | Edited in Draft | Last Updated | Last Updated By
6026 | Qi, Emily | 1001 | 4 |  |  |  | E | Yes | [8 empty] | MDR comment: the "Unicast" is still used in this subclause. Please review and decide whether they are appropriate. | See as comment. |  | ED1 | [6 empty] | 2023-10-11 13:34 | EDITOR
6153 | RISON, Mark | 1001 | 4 |  |  |  | E | Yes | [8 empty] | Sometimes it's "IEEE SA", sometimes "IEEE-SA" | Use whichever of the two is the correct/preferred form |  | ED1 | [6 empty] | 2023-10-11 13:34 | EDITOR
6161 | RISON, Mark | 1001 | 4 | 9.4.5.1 | 1493 | 23 | E | Yes | 1493 | 23 | 9.4.5.1 | [5 empty] | In Table 9-412—ANQP-element definitions, the "InfoID" heading is missing a space before "ID" | As it says in the comment |  | ED1 | [6 empty] | 2023-10-11 13:32 | EDITOR
6180 | RISON, Mark | 1001 | 4 | 9 |  |  | E | Yes |  |  | 9 | [5 empty] | "A field or subfield within the figure depiction of a frame format that includes a decimal value within parentheses indicates that this field or subfield is set to the indicated value upon transmission." -- in the teleconf on 2023-01-06 it was stated by the Editor that figures should not have numeric field values. Also, re CID 3462, we changed our mind on 2023-06-23 and said parenthetical values were OK in figures after all. So we need to do what CID 3462 says after all (and revert CID 3463) | Delete all such parentheticals, after making sure the value is normatively stated elsewhere in each case |  | ED1 | [6 empty] | 2023-10-11 13:32 | EDITOR
6181 | RISON, Mark | 1001 | 4 | 9 |  |  | E | Yes |  |  | 9 | [5 empty] | "Operating Class and Channel Number fields" is confusing because this is a set of "Operating Class and Channel Number" fields, not a set of "Operating Class" and "Channel Number" fields | Change "and" to "And" in "Operating Class and Channel Number" throughout (in 9.4.1.22 Operating Class and Channel field, 9.4.2.69.3 Location Indication Channels subelement, 9.4.2.84 Channel Usage element, 9.9.3.3 WUR Discovery frame format, 11.21.15 Channel usage procedures) |  | ED1 | [6 empty] | 2023-10-11 13:32 | EDITOR
6186 | RISON, Mark | 1001 | 4 | 9 |  |  | E | Yes |  |  | 9 | [5 empty] | SS Allocation/RA-RU Information field is sometimes referred to as just SS Allocation field or RA-RU Information field (similar problem in 11be for GI And HE-LTF Type/Triggered TXOP Sharing Mode subfield) | Always refer to fields with the same name |  | ED1 | [6 empty] | 2023-10-11 13:32 | EDITOR
6223 | RISON, Mark | 1001 | 4 | 9 |  |  | E | Yes |  |  | 9 | [5 empty] | The Greek letters in Table 9-114--Order of... are different from those in Table 9-89--Order of..., which makes it hard to search for references to the angles | Use the same Greek letter glyphs everywhere. Specifically, use the Unicode Greek letter glyphs (9-89 and 9-114 seems to use some proprietary horror; 9-99 seems to use some proprietary horror for phi but not for psi!) |  | ED1 | [6 empty] | 2023-10-11 13:32 | EDITOR
6226 | RISON, Mark | 1001 | 4 |  |  |  | E | Yes | [8 empty] | Are minus and en dash really the same glyph? | Use U+2212 for minus, i.e. maths contexts and U+2013 for en dash, i.e. punctuation contexts |  | ED1 | [6 empty] | 2023-10-11 13:32 | EDITOR
6228 | RISON, Mark | 1001 | 4 |  |  |  | E | Yes | [8 empty] | Text in figures should be searchable (i.e. a find in a normal PDF viewer should find it). This is sometimes the case, but not always, especially for older figures | As it says in the comment |  | ED1 | [6 empty] | 2023-10-11 13:32 | EDITOR
6232 | RISON, Mark | 1001 | 4 | 3 |  |  | E | Yes |  |  | 3 | [5 empty] | We should only have one abbreviation for each item in Clause 3 (see 22/1993 for the instances and counts) | As it says in the comment |  | ED1 | [6 empty] | 2023-10-11 13:32 | EDITOR
6255 | RISON, Mark | 1001 | 4 |  |  |  | E | Yes | [8 empty] | Sometimes primitives are referred to as signals, at least PHY ones | Pick one of "primitive" and "signal", and use that throughout |  | ED1 | [6 empty] | 2023-10-11 13:32 | EDITOR
6257 | RISON, Mark | 1001 | 4 |  |  |  | E | Yes | [8 empty] | We started changing "are true" to "are both true" under some D2.0 comment. This needs to be done everywhere (or reversed) | As it says in the comment |  | ED1 | [6 empty] | 2023-10-11 13:32 | EDITOR
6290 | RISON, Mark | 1001 | 4 |  |  |  | E | Yes | [8 empty] | s should be 's, except in C.3 and other ASCII contexts, and in C code | As it says in the comment |  | ED1 | [6 empty] | 2023-10-11 13:34 | EDITOR
6292 | RISON, Mark | 1001 | 4 | 9.8.5.2 |  |  | E | Yes |  |  | 9.8.5.2 | [5 empty] | "The frame body of a PV1 Management frame of subtype Action is described in 9.3.3.13 (Action frame format) and the format of the Action field formats allowed is described in 9.5.7 (EDMG BRP field(11ay)). " -- broken xref (also next para) | Fix the broken xrefs |  | ED1 | [6 empty] | 2023-10-11 13:32 | EDITOR
6295 | RISON, Mark | 1001 | 4 | 6.4 | 367 | 2 | E | Yes | 367 | 2 | 6.4 | [5 empty] | "The presence of the protected parameter " should be "The presence of the Protected parameter " | As it says in the comment |  | ED1 | [6 empty] | 2023-10-11 13:32 | EDITOR
6298 | RISON, Mark | 1001 | 4 | 10.3.2.11 | 1803 | 1 | E | Yes | 1803 | 1 | 10.3.2.11 | [5 empty] | "S1G RTS frame, sent by the recipient of a PS-Poll frame or of " should not have the comma | As it says in the comment |  | ED1 | [6 empty] | 2023-10-11 13:32 | EDITOR
6299 | RISON, Mark | 1001 | 4 |  |  |  | E | Yes | [8 empty] | "in RSNE" should be "in the RSNE" | Fix the 9 instances of this |  | ED1 | [6 empty] | 2023-10-11 13:32 | EDITOR
6300 | RISON, Mark | 1001 | 4 |  |  |  | E | Yes | [8 empty] | In the RSNXE it's called "Field length" but elsewhere it's referred to as "Field Length subfield" | Be consistent. In general field name words should start with uppercase |  | ED1 | [6 empty] | 2023-10-11 13:32 | EDITOR
6303 | RISON, Mark | 1001 | 4 | 9.4.2.280 |  |  | E | Yes |  |  | 9.4.2.280 | [5 empty] | "The sum of the values of the MSDU Modulo subfield and the MPDU Modulo subfield is equal to fourteen. " is odd | Change to "The sum of the values of the MSDU Modulo subfield and the MPDU Modulo subfield is equal to 14. " |  | ED1 | [6 empty] | 2023-10-11 13:32 | EDITOR
6304 | RISON, Mark | 1001 | 4 | 9.6.4.5 | 1553 | 21 | E | Yes | 1553 | 21 | 9.6.4.5 | [5 empty] | "The PBAC WinStart Update frame is sent by an originator to update WinStartB and WinStartR" -- wrong format for WinStartB and WinStartR | Match formatting at the xref in the para |  | ED1 | [6 empty] | 2023-10-11 13:32 | EDITOR
6305 | RISON, Mark | 1001 | 4 | 10.25.6.6.1 | 1971 | 2 | E | Yes | 1971 | 2 | 10.25.6.6.1 | [5 empty] | "WinStart and WinEnd variables" missing B (2x) | Change to "WinStartB and WinEndB variables", with the same formatting as below |  | ED1 | [6 empty] | 2023-10-11 13:32 | EDITOR
6306 | RISON, Mark | 1001 | 4 | 9.4.2.23.1 |  |  | E | Yes |  |  | 9.4.2.23.1 | [5 empty] | "Element id" should be "Element ID" (5x) | As it says in the comment |  | ED1 | [6 empty] | 2023-10-11 13:32 | EDITOR
6310 | RISON, Mark | 1001 | 4 | 10.25.2 | 1959 | 26 | E | Yes | 1959 | 26 | 10.25.2 | [5 empty] | "WinSizeO or WinSizeOJ" should be italicised (except for the "or"). Similary "size of the transmission window (WinSizeO)" and WinSizeO later in para, Figure 10-41--HT-immediate block ack architecture with EDMG flow control, 10.25.10.2 Unsolicited block ack extension agreement architecture | As it says in the comment |  | ED1 | [6 empty] | 2023-10-11 13:32 | EDITOR
6314 | RISON, Mark | 1001 | 4 | 3.2 |  |  | E | Yes |  |  | 3.2 | [5 empty] | "as if it had a TID 15" should be "as if it had TID 15" (2x) | As it says in the comment |  | ED1 | [6 empty] | 2023-10-11 13:32 | EDITOR
6315 | RISON, Mark | 1001 | 4 | 3.2 |  |  | E | Yes |  |  | 3.2 | [5 empty] | Font size is inconsistent in "high throughput (HT) null data physical layer (PHY) protocol data unit (PPDU) (NDP)" | Make size consistent |  | ED1 | [6 empty] | 2023-10-11 13:32 | EDITOR
6316 | RISON, Mark | 1001 | 4 | 4.10.3.3 | 331 | 3 | E | Yes | 331 | 3 | 4.10.3.3 | [5 empty] | "Password or PSK" should be lowercase "password" | As it says in the comment |  | ED1 | [6 empty] | 2023-10-11 13:32 | EDITOR
6317 | RISON, Mark | 1001 | 4 | 8.3.5.15.2 | 573 | 18 | E | Yes | 573 | 18 | 8.3.5.15.2 | [5 empty] | "GROUP_ID or PARTIAL_AID filtering " should be "group ID or partial AID filtering " | As it says in the comment |  | ED1 | [6 empty] | 2023-10-11 13:32 | EDITOR
6322 | RISON, Mark | 1001 | 4 | 9.6.19.17 |  |  | E | Yes |  |  | 9.6.19.17 | [5 empty] | "The BA Control field is defined in 9.3.1.8 (BlockAck frame format). The (#4200)Block Ack Starting Sequence Control field is defined in 9.3.1.8 (BlockAck frame format)" should be combined, per similar text earlier for BAR (or the earlier text should be decombined) | As it says in the comment |  | ED1 | [6 empty] | 2023-10-11 13:32 | EDITOR
6323 | RISON, Mark | 1001 | 4 | 9.6.7.36 |  |  | E | Yes |  |  | 9.6.7.36 | [5 empty] | "Information on the Wi-Fi Alliance can be found at http://www.wi-fi.org." should be just "See http://www.wi-fi.org." as elsewhere | As it says in the comment |  | ED1 | [6 empty] | 2023-10-11 13:32 | EDITOR
6339 | RISON, Mark | 1001 | 4 | 9.4.2.45 |  |  | E | Yes |  |  | 9.4.2.45 | [5 empty] | "The Timestamp and Beacon Interval fields, TIM, DSSS Parameter Set, IBSS Parameter Set, Country, Channel Switch Announcement, Extended Channel Switch Announcement, Wide Bandwidth Channel Switch, Transmit Power Envelope, Supported Operating Classes, IBSS DFS, ERP Information, HT Capabilities, HT Operation, VHT Capabilities, VHT Operation, S1G Beacon Compatibility, Short Beacon Interval, S1G Capabilities, S1G Operation, HE Capabilities, HE 6 GHz Band Capabilities, HE Operation, BSS Color Change Announcement, and Spatial Reuse Parameter Set elements are not included in the Nontransmitted BSSID Profile subelement; the values of these elements for each nontransmitted BSSID are always the same as the corresponding transmitted BSSID element values.(11ax)" is a maintenance horror. Add a column to Table 9-128--Element IDs to say whther the element is inherited from the nontxbssid | As it says in the comment |  | ED1 | [6 empty] | 2023-10-11 13:32 | EDITOR
6345 | RISON, Mark | 1001 | 4 |  |  |  | E | Yes | [8 empty] | "on the medium" or "on the WM" is a dead heat | Pick one and change the others |  | ED1 | [6 empty] | 2023-10-11 13:32 | EDITOR
6364 | RISON, Mark | 1001 | 4 | 3 |  |  | E | Yes |  |  | 3 | [5 empty] | Per CID 1630, "time priority Management frame:" etc. needs to become "time priority management frame:" | As it says in the comment |  | ED1 | [6 empty] | 2023-10-11 13:32 | EDITOR
6369 | RISON, Mark | 1001 | 4 | 9.4.2.25 |  |  | E | Yes |  |  | 9.4.2.25 | [5 empty] | Vendor-specific fields are not described consistently: - sometimes not described at all - sometimes "The Vendor Specific field contains the vendor specific information." - sometimes "The Vendor Specific Content field is a variable length field whose content is defined by the entity identified in the OI field." - sometimes "The Vendor Specific Content field contains vendor-specific field(s)." | Pick one and change the others |  | ED1 | [6 empty] | 2023-10-11 13:32 | EDITOR
6372 | RISON, Mark | 1001 | 4 |  |  |  | E | No | [8 empty] | TIME_OF_DEPARTURE descriptions in tables are not consistent | As it says in the comment |  | ED1 | [6 empty] | 2023-10-11 13:32 | EDITOR
6379 | RISON, Mark | 1001 | 4 |  |  |  | E | No | [8 empty] | In ranges expressed as x-y the hyphen should be a minus or en dash (in some places hyphens or em dashes are used) | As it says in the comment |  | ED1 | [6 empty] | 2023-10-11 13:32 | EDITOR
6392 | RISON, Mark | 1001 | 4 | 3 |  |  | E | No |  |  | 3 | [5 empty] | Per CID 1630, all definitions need to use all-lowercase for frame names | As it says in the comment |  | ED1 | [6 empty] | 2023-10-11 13:32 | EDITOR
6404 | RISON, Mark | 1001 | 4 | 3 |  |  | E | Yes |  |  | 3 | [5 empty] | Clause 3 should refer to elements/fields/etc. by their name, not the expansion of (any part of) their names. E.g. HT Control, QoS Control field, Management MIC element, RDG/More PPDU subfield, EOF subfield, FILS Authentication frame, DMG Beacon frame, VHT Capabilities element, "transmitter address (TA)" | Refer to elements/fields/etc. in Subclauses 3.1 and 3.2 by their names, not the expansion of any terms within them |  | ED1 | [6 empty] | 2023-10-11 13:32 | EDITOR
6406 | RISON, Mark | 1001 | 4 |  |  |  | E | Yes | [8 empty] | "3-address" v "three-address" inconsistencies; also "-address frame" v. "-address MAC header" inconsistencies | Pick one and change the others to that. I can provide locations |  | ED1 | [6 empty] | 2023-10-11 13:32 | EDITOR
6408 | RISON, Mark | 1001 | 4 |  |  |  | E | No | [8 empty] | "counter value" should just be "counter" | I can provide locations |  | ED1 | [6 empty] | 2023-10-11 13:32 | EDITOR
6410 | RISON, Mark | 1001 | 4 |  |  |  | E | No | [8 empty] | "any STA" is the same as "a STA" and the latter would be more consistent so should be used | I can provide locations |  | ED1 | [6 empty] | 2023-10-11 13:32 | EDITOR
6412 | RISON, Mark | 1001 | 4 |  |  |  | E | Yes | [8 empty] | The spec uses both "compliant" and "conformant" (and associated verbs, nouns, adverbs, etc.). I have a feeling these are not the same, and one is more "legal" (compliance) and the other is more "technical"/"moral" (conformance). Use "compliant" only when there is a legal requirement | Change "comply" to "conform" etc. except when this is about regulatory compliance. E.g. in 15.4.5.8 change "The transmit power ramps shall be constructed such that the DSSS PHY emissions comply with the spurious frequency product specification defined in 15.4.4.6" to "The transmit power ramps shall be constructed such that the DSSS PHY emissions conform to the spurious frequency product specification defined in 15.4.4.6" |  | ED1 | [6 empty] | 2023-10-11 13:32 | EDITOR
6414 | RISON, Mark | 1001 | 4 | 10 |  |  | E | No |  |  | 10 | [5 empty] | Figure 10-21 gains nothing from the pseudo-3D | Make it 2D |  | ED1 | [6 empty] | 2023-10-11 13:32 | EDITOR
6417 | RISON, Mark | 1001 | 4 |  |  |  | E | No | [8 empty] | "is set to" should be "is equal to" when on rx, or potentially on rx | Change "is set to" to "is equal to" where this is about rx or potentially about rx |  | ED1 | [6 empty] | 2023-10-11 13:32 | EDITOR
6420 | RISON, Mark | 1001 | 4 |  |  |  | E | Yes | [5 empty] | Mark RISON |  |  | There are references to channel "frequency index" but this is not defined | Change "frequency index" to "number" throughout. Change "ChannelCenterFrequencyIndex" to "ChannelCenterNumber" throughout, except in "dot11CurrentChannelCenterFrequencyIndex" |  | ED1 |  | More Work Required | ED1: 2023-10-11 14:07:47Z - status set to: More Work Required |  |  |  | 2023-10-11 14:10 | ED1
6434 | RISON, Mark | 1001 | 4 |  |  |  | E | No | [8 empty] | "beacon report" should be "Beacon report" -- and maybe for other kinds of report too (e.g. "neighbor report") | Refer to <x> Request/Report with an uppercase R, per the conventions in 1.4 and 9.4.2.21.1 |  | ED1 | [6 empty] | 2023-10-11 13:32 | EDITOR
6444 | RISON, Mark | 1001 | 4 | 10.3.2.3.3 |  |  | E | Yes |  |  | 10.3.2.3.3 | [5 empty] | Someone observed that: the SIFS subclause spends almost half the clause talking about the LAST_RSSI and TURNAROUND parameters in the TXVECTOR for DMG STAs, which is just crazy to have in this subclause | Move this material to a DMG subclause |  | ED1 | [6 empty] | 2023-10-11 13:32 | EDITOR
6445 | RISON, Mark | 1001 | 4 |  |  |  | E | Yes | [8 empty] | A "may" in a "for example" is not really normative, and would be better as "might" | Change "may" to "might" in all of the following instances: If, for example, a STA has made and had accepted an explicit admission for a TS and the channel conditions subsequently worsen, possibly including a change in PHY data rate so that it requires more time to send the same data, the STA may make a request for more admitted_time to the AP The non-AP and non-PCP STA can make this request if, for example, the device containing the non-AP and non-PCP STA intends to initialize another co-channel BSS or example, the precedence level may be used to convey to the AP that the requested TS is for the purposes of placing an emergency call. For example, it may choose to move to a different BSS. For example, it may choose to move to a different MBSS. For example, it may choose to move to a different BSS. For example, it may choose to move to a different BSS. These channel moving or BSS width switching operations might occur if, for example, another BSS starts to operate in either or both of the primary or secondary channels For example, URIs using the scheme names "data:" and "http:" may direct applications (e.g., a browser) on the STA to Internet pages that contain active scripts. For example, the Local Content ANQP-element may return two Local Content Duple fields An attempt to form a security association may also fail because, for example, the peer uses a different PSK or password from what the STA expects. the AP's Authenticator may have purged its PMKSA due to, for example, unavailability of resources, delay in the STA associating, etc. For example, the AS may communicate the MSK lifetime with the MSK. For example, when the resource being requested is QoS for downstream traffic, a TSPEC element may be followed by one or more TCLAS elements For example, when the resource being requested is QoS for upstream traffic, the TSPEC element may be followed by a Schedule element. The alternate destination may be an internet address on an Ethernet adapter, for example, to be used when the wireless link to the requesting entity is unavailable or unreliable." Also: the STA should send a new request for a TWT value by sending another frame that contains a TWT element, modifying the parameters of the request to indicate, for example, an acceptance of a proposed alternate TWT or dictated TWT value A mesh STA may use group addressed or individually addressed Mesh Data or QoS Null frames to change its mesh power management mode to a higher activity level, for example; |  | ED1 | [6 empty] | 2023-10-11 13:32 | EDITOR
6457 | RISON, Mark | 1001 | 4 |  |  |  | E | No | [8 empty] | More "shall be able"s and "shall be capable"s have cropped up | Deal with them in the same way as they were dealt with in D0.0 |  | ED1 | [6 empty] | 2023-10-11 13:32 | EDITOR
6462 | RISON, Mark | 1001 | 4 |  |  |  | E | No | [8 empty] | Identifiers should not have spaces in them | Remove spaces in locations with a spurious space |  | ED1 | [6 empty] | 2023-10-11 13:32 | EDITOR
6463 | RISON, Mark | 1001 | 4 |  |  |  | E | Yes | [8 empty] | "Info ID" needs to be "info ID" or have "field" or something appended | Either lowercase "Info ID" when not followed by "field", or add "field" when not present |  | ED1 | [6 empty] | 2023-10-11 13:32 | EDITOR
6464 | RISON, Mark | 1001 | 4 |  |  |  | E | Yes | [8 empty] | "Vendor-Specific" should have a space, not a hyphen. Also case sometimes wrong ("Vendor-specific" or "vendor-specific" or "Vendor specific" or "vendor specific") | Use the term "Vendor Specific" throughout to refer to the Action frame |  | ED1 | [6 empty] | 2023-10-11 13:32 | EDITOR
6465 | RISON, Mark | 1001 | 4 | 9.4.1.1 |  |  | E | Yes |  |  | 9.4.1.1 | [5 empty] | The list of AANs in 9.4.1.1 Authentication Algorithm Number field should be a table | As it says in the comment |  | ED1 | [6 empty] | 2023-10-11 13:32 | EDITOR
6478 | RISON, Mark | 1001 | 4 | 3 |  |  | E | No |  |  | 3 | [5 empty] | CID 238 follow-up. I expect folding in new amendments will have added abbreviations that are not expanded on first use in each definition. | I am happy to re-run my script and identify these |  | ED1 | [6 empty] | 2023-10-11 13:32 | EDITOR
6488 | RISON, Mark | 1001 | 4 |  |  |  | E | No | [8 empty] | Sometimes fields described as "(optional)" in their defining figure don't say ", if present," in their description | I ought to be able to provide locations |  | ED1 | [6 empty] | 2023-10-11 13:32 | EDITOR
6494 | RISON, Mark | 1001 | 4 |  |  |  | E | No | [8 empty] | Don't use hyphens for minuses | Change hyphens that represent subtraction to a minus glyph |  | ED1 | [6 empty] | 2023-10-11 13:32 | EDITOR
6495 | RISON, Mark | 1001 | 4 |  |  |  | E | Yes | [8 empty] | Figures should not have xrefs unless they will automatically be updated when the xref number changes, otherwise there will be spec rot | Either remove xrefs from figures and make the xref in the body text that refers to the figure, or find a way to include real xrefs in figures (maybe can overlay a text box with the xref?) |  | ED1 | [6 empty] | 2023-10-11 13:32 | EDITOR
6497 | RISON, Mark | 1001 | 4 | 9.6 |  |  | E | No |  |  | 9.6 | [5 empty] | The way in which the subfields of Action fields are described is inconsistent as regards those that contain elements. It should either be "Blah element" in the table and then "The Blah element is defined in 9.xxx" in the text below, or it should be "Blah" in the table, and then "The Blah field contains a Blah element (see 9.xxx)" | I can try to do this if I have a direction from the group as to which option is preferred |  | ED1 | [6 empty] | 2023-10-11 13:32 | EDITOR
6505 | RISON, Mark | 1001 | 4 | 4.3.10 |  |  | E | No |  |  | 4.3.10 | [5 empty] | There is stuff in Clause 4 about HCCA involving reserving the medium, but it doesn't have any shalls and it's not particularly visible. Better to put in Clause 10 with some shalls | Move all but the first two paras of 4.3.10 to the end of 10.23.1 |  | ED1 | [6 empty] | 2023-10-11 13:32 | EDITOR
6507 | RISON, Mark | 1001 | 4 | 9 |  |  | E | No |  |  | 9 | [5 empty] | In 9.6.3.2.2 DMG ADDTS Request frame variant and certainly others: the way the optional parts are described is inconsistent ("The optional X element", "The X element is optional and", "When present, the X element" etc.) | I can try to do this if I have a direction from the group as to which option is preferred |  | ED1 | [6 empty] | 2023-10-11 13:32 | EDITOR
6517 | RISON, Mark | 1001 | 4 |  |  |  | E | Yes | [8 empty] | The use of "or both" (~77x) implies that uses of "or" without and "or both" are exclusive, but this is not the case | Delete "or both" throughout (I can provide locations) |  | ED1 | [6 empty] | 2023-10-11 13:32 | EDITOR
6518 | RISON, Mark | 1001 | 4 |  |  |  | E | No | [8 empty] | Should not have a comma before a modal verb (when not the end of a subclause or list) | Delete the comma in ", may" or ", should" or ", shall", except where this comma delineates the end of a (grammatical) subclause or list. I can provide locations |  | ED1 | [6 empty] | 2023-10-11 13:32 | EDITOR
6520 | RISON, Mark | 1001 | 4 |  |  |  | E | No | [8 empty] | There are many editorial issues with the description of subelements | Fix as suggested in 19/0856 |  | ED1 | [6 empty] | 2023-10-11 13:32 | EDITOR
6521 | RISON, Mark | 1001 | 4 | 9 |  |  | E | No |  |  | 9 | [5 empty] | "The structure of this/the blah field/element" is a bit odd | Reword to the canonical "The format of this/the blah field/element" wording. I can provide locations |  | ED1 | [6 empty] | 2023-10-11 13:32 | EDITOR
6534 | RISON, Mark | 1001 | 4 |  |  |  | E | No | [8 empty] | "Tx" v "TX" inconsistency | Pick one and change the others to that. I can provide locations |  | ED1 | [6 empty] | 2023-10-11 13:32 | EDITOR
6535 | RISON, Mark | 1001 | 4 |  |  |  | E | Yes | [8 empty] | "Key ID" should be "key ID" when not at the start of a sentence etc. and not followed by "field" etc. | I can provide locations |  | ED1 | [6 empty] | 2023-10-11 13:32 | EDITOR
6536 | RISON, Mark | 1001 | 4 |  |  |  | E | Yes | [8 empty] | Some field/frame figures' boxes have overhangs or missing corner bits, e.g. Figure 9-2 and Table 9-5 | Get a joiner to make more accurate joins |  | ED1 | [6 empty] | 2023-10-11 13:32 | EDITOR
6538 | RISON, Mark | 1001 | 4 |  |  |  | E | Yes | [8 empty] | Even within C.3 there is confusion as to whether MIB things are variables or attributes | Refer to them as MIB attributes throughout |  | ED1 | [6 empty] | 2023-10-11 13:32 | EDITOR
6541 | RISON, Mark | 1001 | 4 |  |  |  | E | Yes | [8 empty] | Delete "(bit <n>)" when it just duplicates info already in a figure or table | I can provide locations |  | ED1 | [6 empty] | 2023-10-11 13:32 | EDITOR
6543 | RISON, Mark | 1001 | 4 | 9 |  |  | E | Yes |  |  | 9 | [5 empty] | "Classifier Parameter" is sometimes spuriously capitalised. Also "the Classifier.". Also "Classifier Type" and words after it inconsistent too | I can provide locations |  | ED1 | [6 empty] | 2023-10-11 13:32 | EDITOR
6544 | RISON, Mark | 1001 | 4 | 9.4.1.19 |  |  | E | No |  |  | 9.4.1.19 | [5 empty] | There is no benefit, only possible doubt/confusion, in defining a standalone field that is only used in one element. Such fields should just be defined directly in the context of the element | Delete subclause 9.4.1.19 Max Transmit Power field and move its material to 9.6.6.4 Link Measurement Request frame format |  | ED1 | [6 empty] | 2023-10-11 13:32 | EDITOR
6545 | RISON, Mark | 1001 | 4 |  |  |  | E | Yes | [8 empty] | OCVC stands for "operating channel validation capable" so "OCVC capable" doesn't make sense | Change "OCVC capability" to "OCV capability" throughout (I can provide locations if necessary) |  | ED1 | [6 empty] | 2023-10-11 13:32 | EDITOR
6559 | RISON, Mark | 1001 | 4 |  |  |  | E | Yes | [8 empty] | "drop" is not clear in the context of a frame | Use "discard" for frames, and "ignore" for everything else |  | ED1 | [6 empty] | 2023-10-11 13:32 | EDITOR
6566 | RISON, Mark | 1001 | 4 |  |  |  | E | No | [8 empty] | Instead of constantly (but not consistently) saying if xyz then set to 1; otherwise set to 0, say if and only if xyz then set to 1 | I can provide locations |  | ED1 | [6 empty] | 2023-10-11 13:32 | EDITOR
6567 | RISON, Mark | 1001 | 4 |  |  |  | E | No | [8 empty] | Magic numbers for Status/Reason Codes are not helpful to the reader | Replace Status/Reason Code numbers by their text name (except in the tables defining them, of course!) |  | ED1 | [6 empty] | 2023-10-11 13:32 | EDITOR
6568 | RISON, Mark | 1001 | 4 |  |  |  | E | No | [8 empty] | "The construction "between x and y", "x to y" or "x-y"" should have x and y in italics. Also the hyphen should be a minus or en dash (but in other places hyphens or em dashes are also sometimes used) | Change "The construction "between x and y", "x to y" or "x-y"" to have x and y in italics, and the hyphen as a minus (or en dash if that is within the available glyphs) |  | ED1 | [6 empty] | 2023-10-11 13:32 | EDITOR
6572 | RISON, Mark | 1001 | 4 |  |  |  | E | No | [8 empty] | "entire" suggests that in places where not said it might be partial -- delete | I can provide locations |  | ED1 | [6 empty] | 2023-10-11 13:32 | EDITOR
6587 | Hamilton, Mark | 1001 | 4 | 10.3.2.10.1 | 1798 | 48 | E | No | 1798 | 48 | 10.3.2.10.1 | [5 empty] | after SIFS isn't proper grammar. | Change to "after a SIFS". I counted 38 instances through the Standard. Also "after PIFS" (3 occurrences). Also, a naked PIFS or SIFS in other contexts, like P1798.38 and P1798.46. |  | ED1 | [6 empty] | 2023-10-11 13:32 | EDITOR