## Title
IEEE P802.11 Wireless LANs
Submission
Designator: | doc.: IEEE 802.11-24/1415r0
Venue Date: | August 2024
First Author: | Mark Hamilton (Ruckus/CommScope)
Subject: | IEEE 802.11bh LB274 comments
Full Date: | 2024-08-16
Author(s): | Name(s) | Mark Hamilton
| Company: | Ruckus/CommScope
Address
Phone:
Fax:
| email: | mark.hamilton2152@gmail.com
Abstract: | This document contains the comments received on P802.11bh SA 2nd receirculation ballot, and any resolutions approved by 802.11 TGbh.

## Revision History
Revision | Date | Description
0 | 2024-08-16 | Initial revision. Second recirculation SA (D6.0) Ballot comments
1
2

## Comments
CID | Ballot Comment ID | Name | Category | Page | Subclause | Line | Comment | Must be Satisfied | Proposed Change | Assignee | Submission | Resolution Type | Resolution Text | Motion Number | Notes
5000 | 335388 | RISON, Mark | Editorial | 30 | 9.4.2.319 | 29 | "Robust" font size too small | Yes | Make font size match surrounding text
5001 | 335389 | RISON, Mark | Technical | 29 | 9.4.2.319 | 47 | I don't understand why everything has been made into elements. In the baseline we use subelements, not elements, inside elements. They're clearly not elements, because ID 0 would otherwise be SSID, not Robust Device ID | Yes | Reword to be about subelements (9.4.3)
5002 | 335390 | RISON, Mark | Technical | 36 | 12.2.13 | 59 | In 12.2.13.1/2 it's always "An AP that has dot11DeviceIDActivated equal to true <does something>" but "A non-AP STA that has dot11MACPrivacyActivated and dot11DeviceIDActivated equal to true <does something>". It's not clear why for the AP it's not conditional on dot11MACPrivacyActivated too | Yes | Make conditional on dot11MACPrivacyActivated for APs too (4x)
5003 | 335391 | RISON, Mark | Editorial | 62 | AG.2 | 12 | "in association request" should be "in the association request" | Yes | As it says in the comment
5004 | 335392 | RISON, Mark | Editorial | 18 | 4.5.4.10 | 26 | "allow the network to connect transactional information obtained preassociation or in a prior association" should be "allow the network to connect transactional information obtained in preassociation or in a prior association" | Yes | As it says in the comment
5005 | 335393 | RISON, Mark | Technical | 37 | 12.2.13.1 | 3 | "The RSNXE with the Device ID Support field equal to 1 is present in either (Re)Association Request frames or the first PASN frame that is sent to an AP that advertises support for the device ID mechanism. " -- Table "Association Request frame body" in the baseline already specifies that " The RSNXE is present if any subfield of the Extended RSN Capabilities field in this element is nonzero, except the Field Length subfield." and there's also " Including the constructed RSNE." for the first PASN frame, so this is duplication. The previous sentence "A non-AP STA that has dot11MACPrivacyActivated and dot11DeviceIDActivated equal to true sets the Device ID Support field to 1 in the Extended RSN Capabilities field in the RSNXE to indicate that the device ID mechanism is supported." has the new material | Yes | Delete "The RSNXE with the Device ID Support field equal to 1 is present in either (Re)Association Request frames or the first PASN frame that is sent to an AP that advertises support for the device ID mechanism. "