## Sheet1
Submitter | Category | Page | Sub-clause | Line # | Comment | Proposed Change | Resolution
Yonggang | general |  | 1 | 1 | Is it necessary to show the line number in the text body? | suggest either to disable the line number in the final text, or make larger space between line number and the text body so as to easy read. | line numbers are for drafts only
Yonggang | editoral | 2 | 2 | 27 | 802.11 WLAN is the important use case of the Recommended Practice document. Suggest to include referene of 802.11 specification, especially considering WLAN as a component of NRM. | Suggest to include referene of 802.11 specification | add 802.3/802.11/802.16/802.22
Max | technical | 2 | 2 | 34 | 802.1D is not an active standard anymore | remove reference to 802.1D | can be removed as content is within 802.1Q
Max | technical | 2 | 2 | 37 | 802.1AC is additional normative reference | add 802.1AC as reference | o.k
Max | editorial | 2 | 2 | 52 | CIS = Service | remove line | o.k.
Max | technical | 3 | 5 | 67 | The 802.1CF does not create conformance statements | remove subsections 5.1 to 5.3 and insert following text: "As Recommended Practices do not include mandatory statements, this document is not intended to serve as the basis of statements of conformance. However, the material provides a basis for the deployment of normative protocol standards that include mandatory statements and to which conformance can be stated." | o.k
Max | editorial | 3 | 6.1 | 71 | To avoid ambiguities with the text provided within the 802.1AC specification, the informative nature of the section should be clearly stated. | Add (Informative) to the end of the headline | o.k.
Max | technical | 7 | 6.2 | 205 | the NRM does not anymore provide a clean split of control and data plane | Replace 'splitting ... management layer' by 'introducing dedicated controller functions in the terminal, access network and access router' | o.k.
Yonggang | technical | 9 | 6.2 | 213 | Need a definition of host or remove it. |  | replace 'host' by 'network layer'
Yonggang | editoral | 9 | 6.2 | 216 | As the user data could be forwarded over wilress interface, suggest to replace "Ethernet frame" with more generic term, like MSDU orMPDU. |  | no issue; Ethernet frames belong to wired as well as wireless communication
Max | technical | 11 | 6.5 | 296 | Figure 7 missing | Add figure 7, or restructure 6.4, 6.5, and 6.6 in a common section | o.k., will be corrected
Yonggang | editoral | 4 | 6.1.1 | 92 | Fig 1 title is missing | Suggest to add "layed protocal service access points" | "IEEE 802 Reference Model"
Max | editorial | 4 | 6.1.1 | 92 | Figure title missing | Add 'Layered Protocol Architecture' as title | superseded.
Max | editorial | 5 | 6.1.3 | 130 | Figure shows functionality not explained in the text | Redraw figure without MICF plane | o.k.
Max | technical | 6 | 6.1.4 | 149 | figure does not well illustrate the content of the section | Find better figure for illustrating ports | o.k., but figure still to be found.
Yonggang | editoral | 7 | 6.1.4 | 149 | it would be better to show the "port" in the Figure 4. |  | see above.
Yonggang | editoral | 8 | 6.1.7 | 179 | "LAN" normally means the wired network. As this Practice could be used for wireless access, suggest either to include WLAN or remove "LAN". |  | remove LAN
Yonggang | technical | 8 | 6.1.7 | 179 | the station is defined as a single media access method. I based on this definition, is the NA considered as a station? In 802.11, the station is generic term, including AP and non AP station. |  | "An end station comprises one or more media access methods.... It does not forward packets between ist MAC entities."
Yonggang | technical | 8 | 6.1.7 | 182 | If the sysmtem is not directly obsevable externally, it needs to mention how to communicate with external components or system. | add the external reference point description to address the external communication issue. | Replace 'collection of hardware .. As a whole' by 'combination of interacting elements organized to achieve one or more stated purposes'
Yonggang | edtioral | 10 | 6.3.5 | 254 | The Coordination and Information serice is missed in the NRM of FIG 5. | suggest to add the CIS into FIG 5 | Move section 6.3.5 down into section 6.5 where the CIS is introduced.
Max | technical | 13 | 7.2.1 | 328 | text missing | add after '...describes the process': "that a terminal aiming for network access is exploring..." | ... describes the process by which a terminal detects the available access networks.'
Max | editorial | 13 | 7.2.1 | 334 | outdated terminology | Replace 'CNS' by 'AR' | o.k.
Max | technical | 13 | 7.2.2 | 340 | section repeats content which should be part of the network reference model | Introduce in the NRM a section called 'Identifiers', which introduces the basic identifiers of the entities defined by the NRM. Only references to the common definitions in the NRM section should remain in 7.2.2 changing the title to "Involved entities" | major undertaking. Concrete text proposal to be provided.
Yonggang | technical | 15 | 7.2.2 | 382 | Missing ANC role |  | superseded by previous comment. ANC is introduced in the NRM section.
Yonggang | technical | 15 | 7.2.2.5 | 407 | This section is related to Network Discovery and Selection, not for the association process. Therefore, the Subscription Service should not be here. |  | comment not accepted, as reachability of a particular Subscription Service may be a main criteria for the network selection.
Yonggang | technical | 15 | 7.2.2.6 | 414 | similar comment as above. |  | coment not accepted for the same reason as above.
Yonggang | technical | 16 | 7.2.4.1 | 460 | Support for the multiple access technologies is the capacity of the terminal.. The NDS is the procedure before the association. Need to clarify what should be required for AN. |  | no issue. The NDS procedure involves both Terminal as well as AN. Therefore the requirement applies to both.
Yonggang | technical | 17 | 7.2.4.2 | 468 | same comment as line 16 |  | as above
Yonggang | technical | 17 | 7.2.4.3 | 472 | same comment as line 16 |  | as above
Yonggang | editorial | 17 | 7.2.5.2 | 488 | line 488 to 497 seems corrupted, need to reformat. |  | o.k. Formatting of item lists to be clarified.